## Material streams
| 1 | 2 | 3 | 4 | 5 | 6 | 7 | 8 | 9
Temperature C | 15 | 15 | 15.7 | 18.9 | -72.9 | 15 | 15 | 19.1 | 15
Pressure bar | 1.013 | 30 | 29.5 | 29.5 | 3 | 0.01 | 0.01 | 30 | 30
Vapor Frac | 1 | 1 | 1 | 0 | 1 | 1 | 0 | 0 | 0
Mole Flow kmol/hr | 146.12 | 146.12 | 72.45 | 131.499 | 72.45 | 73.631 | 57.868 | 57.868 | 57.828
Mass Flow kg/hr | 3774.458 | 3774.458 | 1263.6 | 46693.057 | 1263.6 | 2509.241 | 44183.816 | 44183.816 | 44182.199
Volume Flow cum/hr | 3454.927 | 116.69 | 58.976 | 75.428 | 401.991 | 176391.74 | 66.352 | 66.428 | 66.347
Enthalpy Gcal/hr | -6.51 | -6.51 | -1.571 | -5.519 | -1.624 | -4.935 | -0.585 | -0.513 | -0.581
Mass Flow kg/hr
CO2 | 2250.749 | 2250.749 | 159.425 | 2091.325 | 159.425 | 2089.773 | 1.552 | 1.552
CH4 | 1523.709 | 1523.709 | 1104.176 | 419.533 | 1104.176 | 419.468 | 0.065 | 0.065
P66614NT |  |  | trace | 44182.199 | trace | trace | 44182.199 | 44182.199 | 44182.199
Mass Frac
CO2 | 0.596 | 0.596 | 0.126 | 0.045 | 0.126 | 0.833 | 35 PPM | 35 PPM
CH4 | 0.404 | 0.404 | 0.874 | 0.009 | 0.874 | 0.167 | 1 PPM | 1 PPM
P66614NT |  |  | trace | 0.946 | trace | trace | 1 | 1 | 1
Mole Flow kmol/hr
CO2 | 51.142 | 51.142 | 3.622 | 47.52 | 3.622 | 47.484 | 0.035 | 0.035
CH4 | 94.978 | 94.978 | 68.827 | 26.151 | 68.827 | 26.147 | 0.004 | 0.004
P66614NT |  |  | trace | 57.828 | trace | trace | 57.828 | 57.828 | 57.828
Mole Frac
CO2 | 0.35 | 0.35 | 0.05 | 0.361 | 0.05 | 0.645 | 609 PPM | 609 PPM
CH4 | 0.65 | 0.65 | 0.95 | 0.199 | 0.95 | 0.355 | 70 PPM | 70 PPM
P66614NT |  |  | trace | 0.44 | trace | trace | 0.999 | 0.999 | 1

## Heater
Heater
Name | COOLER
Property method | COSMOSAC
Henry's component list ID
Electrolyte chemistry ID
Use true species approach for electrolytes | YES
Free-water phase properties method | STEAM-TA
Water solubility method | 3
Specified pressure [bar] | 0
Specified temperature [C] | 15
Specified vapor fraction
Specified heat duty [Gcal/hr]
EO Model components
Calculated pressure [bar] | 30
Calculated temperature [C] | 15
Calculated vapor fraction | 0
Calculated heat duty [Gcal/hr] | -0.071592
Temperature change [C]
Degrees of superheating [C]
Degrees of subcooling [C]
Pressure-drop correlation parameter
Net duty [Gcal/hr] | -0.071592
First liquid / total liquid | 1
Total feed stream CO2e flow [kg/hr] | 3.1752
Total product stream CO2e flow [kg/hr] | 3.1752
Net stream CO2e production [kg/hr] | 0
Utility CO2e production [kg/hr] | 0
Total CO2e production [kg/hr] | 0
Utility usage
Utility cost
Utility ID

## Flash2
Flash2
Name | FLASH
Property method | COSMOSAC
Henry's component list ID
Electrolyte chemistry ID
Use true species approach for electrolytes | YES
Free-water phase properties method | STEAM-TA
Water solubility method | 3
Temperature [C]
Pressure [bar] | 0.01
Specified vapor fraction
Specified heat duty [Gcal/hr] | 0
EO Model components
Outlet temperature [C] | 14.9806
Outlet pressure [bar] | 0.01
Vapor fraction | 0.55994
Heat duty [Gcal/hr] | 0
Net duty [Gcal/hr] | 0
First liquid / total liquid | 1
Total feed stream CO2e flow [kg/hr] | 12579.6577
Total product stream CO2e flow [kg/hr] | 12579.6577
Net stream CO2e production [kg/hr] | 0
Utility CO2e production [kg/hr] | 0
Total CO2e production [kg/hr] | 0
Utility usage
Utility cost
Utility ID

## Pump
Pump
Name | PUMP
Property method | COSMOSAC
Henry's component list ID
Electrolyte chemistry ID
Use true species approach for electrolytes | YES
Free-water phase properties method | STEAM-TA
Water solubility method | 3
Model Type
Specified discharge pressure [bar] | 30
Specified pressure increase [bar]
Specified pressure ratio
Specified power required [kW]
Pump efficiencies
Driver efficiencies
Suction area [sqm]
Hydraulic static head [meter]
Number of curves
Operating shaft speed [rpm]
Impeller diameter [meter]
EO Model components
Fluid power [kW] | 55.2752
Calculated brake power [kW] | 83.658
Electricity [kW] | 83.658
Volumetric flow rate [cum/hr] | 66.3523
Calculated discharge pressure [bar] | 30
Calculated pressure change [bar] | 29.99
Calculated pressure ratio
NPSH available [meter] | 0
NPSH required
Head developed [meter] | 459.2496
Pump efficiency used | 0.66073
Net work required [kW] | 83.658
Specific speed, operating
Suction sp. speed, operating
Head coefficient
Flow coefficient
Total feed stream CO2e flow [kg/hr] | 3.1752
Total product stream CO2e flow [kg/hr] | 3.1752
Net stream CO2e production [kg/hr] | 0
Utility CO2e production [kg/hr] | 0
Total CO2e production [kg/hr] | 0
Utility usage
Utility cost
Utility ID

## Compr
Compr
Name | TURB
Property method | COSMOSAC
Henry's component list ID
Electrolyte chemistry ID
Use true species approach for electrolytes | YES
Free-water phase properties method | STEAM-TA
Water solubility method | 3
Model Type
Specified discharge pressure [bar] | 3
Specified pressure increase [bar]
Specified pressure ratio
Specified power required [kW]
Isentropic efficiency
Mechanical efficiency
Polytropic efficiency
EO Model components
Indicated horsepower [kW] | -61.0411
Calculated brake horsepower [kW] | -61.0411
Net work required [kW] | -61.0411
Power loss [kW] | 0
Efficiency (polytropic / isentropic) used | 0.72
Calculated discharge pressure [bar] | 3
Calculated pressure change [bar] | 26.5
Calculated pressure ratio | 0.10169
Outlet temperature [C] | -72.9452
Isentropic outlet temperature [C] | -108.3812
Vapor fraction | 1
Displacement
Volumetric efficiency
Head developed [meter] | -24629.8668
Isentropic power requirement [kW] | -84.7793
Inlet heat capacity ratio | 1.3072
Inlet volumetric flow rate [cum/hr] | 58.9762
Outlet volumetric flow rate [cum/hr] | 401.9908
Inlet compressibility factor | 1
Outlet compressibility factor | 1
Compressor percent above surge
Percent below stonewall
Surge volume flow rate
Stonewall volume flow rate
Shaft speed
Specific speed
Inlet Mach number
Total feed stream CO2e flow [kg/hr] | 27763.8229
Total product stream CO2e flow [kg/hr] | 27763.8229
Net stream CO2e production [kg/hr] | 0
Utility CO2e production [kg/hr] | 0
Total CO2e production [kg/hr] | 0
Utility usage
Utility cost
Utility ID

## MCompr
MCompr
Name | COMPR
Property method | COSMOSAC
Henry's component list ID
Electrolyte chemistry ID
Use true species approach for electrolytes | YES
Free-water phase properties method | STEAM-TA
Water solubility method | 3
Number of stages | 3
Fix discharge pressure from last stage [bar] | 30
Feed stream stage | 1
Product stream stage | 3
No. of performance maps
Number of curves
Outlet pressure [bar] | 30
Total work [kW] | 639.8239
Total cooling duty [Gcal/hr] | -0.55015
Net work required [kW] | 639.8239
Net cooling duty [Gcal/hr] | -0.55015
Total feed stream CO2e flow [kg/hr] | 40343.4807
Total product stream CO2e flow [kg/hr] | 40343.4807
Net stream CO2e production [kg/hr] | 0
Utility CO2e production [kg/hr] | 0
Total CO2e production [kg/hr] | 0

## RadFrac
RadFrac
Name | ABS
Property method | COSMOSAC
Henry's component list ID
Electrolyte chemistry ID
Use true species approach for electrolytes | YES
Free-water phase properties method | STEAM-TA
Water solubility method | 3
Number of stages | 5
Condenser | NONE
Reboiler | NONE
Number of phases | 2
Free-water | NO
Top stage pressure [bar] | 29.5
Specified reflux ratio
Specified bottoms rate [kmol/hr]
Specified boilup rate [kmol/hr]
Specified distillate rate [kmol/hr]
EO Model components
Calculated molar reflux ratio | 1.2553
Calculated bottoms rate [kmol/hr] | 131.4988
Calculated boilup rate [kmol/hr] | 136.72
Calculated distillate rate [kmol/hr] | 72.4495
Condenser / top stage temperature [C] | 15.6616
Condenser / top stage pressure [bar] | 29.5
Condenser / top stage heat duty [Gcal/hr] | 0
Condenser / top stage subcooled duty
Condenser / top stage reflux rate [kmol/hr] | 90.949
Condenser / top stage free water reflux ratio
Reboiler pressure [bar] | 29.5
Reboiler temperature [C] | 18.9027
Reboiler heat duty [Gcal/hr] | 0
Total feed stream CO2e flow [kg/hr] | 40343.4807
Total product stream CO2e flow [kg/hr] | 40343.4807
Net stream CO2e production [kg/hr] | 0
Utility CO2e production [kg/hr] | 0
Total CO2e production [kg/hr] | 0
Condenser utility usage
Condenser utility cost
Condenser utility ID
Reboiler utility usage
Reboiler utility cost
Reboiler utility ID
Basis for specified distillate to feed ratio | MOLE
Specified distillate to feed ratio
Basis for specified bottoms to feed ratio | MOLE
Specified bottoms to feed ratio
Basis for specified boilup ratio | MOLE
Specified boilup ratio
Calculated molar boilup ratio
Calculated mass boilup ratio | 0.070585