## Material streams
| CH4OUT | REFIN | REFMIX | REFOUT | STMFEED | TOHEATER
Mole Flow kmol/hr
MEA | 0.00085332 | 0.00085332 | 0.00085332 | 0.00085332 | 0 | 0.00085332
H2O | 3.6226 | 117.3308 | 117.3308 | 41.5253 | 113.7082 | 117.3308
CO2 | 1.3593 | 1.3593 | 1.3593 | 1.3593 | 0 | 1.3593
H2S | 0 | 0 | 0 | 0 | 0 | 0
H3O+ | 0 | 0 | 0 | 0 | 0 | 0
OH- | 0 | 0 | 0 | 0 | 0 | 0
HCO3- | 0 | 0 | 0 | 0 | 0 | 0
CO3-2 | 0 | 0 | 0 | 0 | 0 | 0
HS- | 0 | 0 | 0 | 0 | 0 | 0
S-2 | 0 | 0 | 0 | 0 | 0 | 0
MEAH+ | 0 | 0 | 0 | 0 | 0 | 0
MEACOO- | 0 | 0 | 0 | 0 | 0 | 0
N2 | 0 | 0 | 0 | 0 | 0 | 0
O2 | 0 | 0 | 0 | 0 | 0 | 0
CO | 0 | 0 | 0 | 75.8054 | 0 | 0
H2 | 0 | 0 | 0 | 227.4163 | 0 | 0
CH4 | 94.7568 | 94.7568 | 94.7568 | 18.9514 | 0 | 94.7568
ARGON | 0 | 0 | 0 | 0 | 0 | 0
ETHANE | 0 | 0 | 0 | 0 | 0 | 0
PROPANE | 0 | 0 | 0 | 0 | 0 | 0
BUTANE | 0 | 0 | 0 | 0 | 0 | 0
PENTANE | 0 | 0 | 0 | 0 | 0 | 0
HEXANE | 0 | 0 | 0 | 0 | 0 | 0
HEPTANE | 0 | 0 | 0 | 0 | 0 | 0
OCTANE | 0 | 0 | 0 | 0 | 0 | 0
NONANE | 0 | 0 | 0 | 0 | 0 | 0
DECANE | 0 | 0 | 0 | 0 | 0 | 0
UNDECANE | 0 | 0 | 0 | 0 | 0 | 0
N-DOD-01 | 0 | 0 | 0 | 0 | 0 | 0
N-TRI-01 | 0 | 0 | 0 | 0 | 0 | 0
N-TET-01 | 0 | 0 | 0 | 0 | 0 | 0
N-PEN-01 | 0 | 0 | 0 | 0 | 0 | 0
N-HEX-01 | 0 | 0 | 0 | 0 | 0 | 0
N-HEP-01 | 0 | 0 | 0 | 0 | 0 | 0
N-OCT-01 | 0 | 0 | 0 | 0 | 0 | 0
N-NON-01 | 0 | 0 | 0 | 0 | 0 | 0
N-EIC-01 | 0 | 0 | 0 | 0 | 0 | 0
N-HEN-01 | 0 | 0 | 0 | 0 | 0 | 0
N-DOC-01 | 0 | 0 | 0 | 0 | 0 | 0
N-TRI-02 | 0 | 0 | 0 | 0 | 0 | 0
N-TET-02 | 0 | 0 | 0 | 0 | 0 | 0
N-PEN-02 | 0 | 0 | 0 | 0 | 0 | 0
N-HEX-02 | 0 | 0 | 0 | 0 | 0 | 0
N-HEP-02 | 0 | 0 | 0 | 0 | 0 | 0
N-OCT-02 | 0 | 0 | 0 | 0 | 0 | 0
N-NON-02 | 0 | 0 | 0 | 0 | 0 | 0
N-TRI-03 | 0 | 0 | 0 | 0 | 0 | 0
N-HEN-02 | 0 | 0 | 0 | 0 | 0 | 0
Mass Flow
MEA | 0.052124 | 0.052124 | 0.052124 | 0.052124 | 0 | 0.052124
H2O | 65.2622 | 2113.746 | 2113.746 | 748.0902 | 2048.484 | 2113.746
CO2 | 59.8212 | 59.8212 | 59.8212 | 59.8212 | 0 | 59.8212
H2S | 0 | 0 | 0 | 0 | 0 | 0
H3O+ | 0 | 0 | 0 | 0 | 0 | 0
OH- | 0 | 0 | 0 | 0 | 0 | 0
HCO3- | 0 | 0 | 0 | 0 | 0 | 0
CO3-2 | 0 | 0 | 0 | 0 | 0 | 0
HS- | 0 | 0 | 0 | 0 | 0 | 0
S-2 | 0 | 0 | 0 | 0 | 0 | 0
MEAH+ | 0 | 0 | 0 | 0 | 0 | 0
MEACOO- | 0 | 0 | 0 | 0 | 0 | 0
N2 | 0 | 0 | 0 | 0 | 0 | 0
O2 | 0 | 0 | 0 | 0 | 0 | 0
CO | 0 | 0 | 0 | 2123.341 | 0 | 0
H2 | 0 | 0 | 0 | 458.444 | 0 | 0
CH4 | 1520.16 | 1520.16 | 1520.16 | 304.0321 | 0 | 1520.16
ARGON | 0 | 0 | 0 | 0 | 0 | 0
ETHANE | 0 | 0 | 0 | 0 | 0 | 0
PROPANE | 0 | 0 | 0 | 0 | 0 | 0
BUTANE | 0 | 0 | 0 | 0 | 0 | 0
PENTANE | 0 | 0 | 0 | 0 | 0 | 0
HEXANE | 0 | 0 | 0 | 0 | 0 | 0
HEPTANE | 0 | 0 | 0 | 0 | 0 | 0
OCTANE | 0 | 0 | 0 | 0 | 0 | 0
NONANE | 0 | 0 | 0 | 0 | 0 | 0
DECANE | 0 | 0 | 0 | 0 | 0 | 0
UNDECANE | 0 | 0 | 0 | 0 | 0 | 0
N-DOD-01 | 0 | 0 | 0 | 0 | 0 | 0
N-TRI-01 | 0 | 0 | 0 | 0 | 0 | 0
N-TET-01 | 0 | 0 | 0 | 0 | 0 | 0
N-PEN-01 | 0 | 0 | 0 | 0 | 0 | 0
N-HEX-01 | 0 | 0 | 0 | 0 | 0 | 0
N-HEP-01 | 0 | 0 | 0 | 0 | 0 | 0
N-OCT-01 | 0 | 0 | 0 | 0 | 0 | 0
N-NON-01 | 0 | 0 | 0 | 0 | 0 | 0
N-EIC-01 | 0 | 0 | 0 | 0 | 0 | 0
N-HEN-01 | 0 | 0 | 0 | 0 | 0 | 0
N-DOC-01 | 0 | 0 | 0 | 0 | 0 | 0
N-TRI-02 | 0 | 0 | 0 | 0 | 0 | 0
N-TET-02 | 0 | 0 | 0 | 0 | 0 | 0
N-PEN-02 | 0 | 0 | 0 | 0 | 0 | 0
N-HEX-02 | 0 | 0 | 0 | 0 | 0 | 0
N-HEP-02 | 0 | 0 | 0 | 0 | 0 | 0
N-OCT-02 | 0 | 0 | 0 | 0 | 0 | 0
N-NON-02 | 0 | 0 | 0 | 0 | 0 | 0
N-TRI-03 | 0 | 0 | 0 | 0 | 0 | 0
N-HEN-02
Total Flow kmol/hr | 99.7395 | 213.4477 | 213.4477 | 365.0585 | 113.7082 | 213.4477
Total Flow kg/hr | 1645.296 | 3693.78 | 3693.78 | 3693.78 | 2048.484 | 3693.78
Total Flow cum/hr | 2245.897 | 797.2902 | 5700.806 | 1363.602 | 1952.975 | 548.9367
Temperature C | 30.8685 | 850 | 86.645 | 850 | 140 | 500.1421
Pressure bar | 1.12 | 25 | 1.12 | 25 | 2 | 25
Vapor Frac | 1 | 1 | 0.99996 | 1 | 1 | 1
Liquid Frac | 0 | 0 | 4.496e-05 | 0 | 0 | 0
Solid Frac | 0 | 0 | 0 | 0 | 0 | 0
Enthalpy MBtu/lbmol | -36.4387 | -55.8595 | -71.5132 | -12.4867 | -102.279 | -63.9631
Enthalpy kJ/kg | -5138.022 | -7508.042 | -9612.063 | -2870.433 | -13205.51 | -8597.248
Enthalpy kW | -2348.213 | -7703.627 | -9862.457 | -2945.208 | -7514.244 | -8821.207
Entropy kJ/kmol-K | -76.4399 | -22.3151 | -48.3566 | 33.5766 | -38.9141 | -42.3143
Entropy kJ/kg-K | -4.6339 | -1.2895 | -2.7943 | 3.3184 | -2.1601 | -2.4452
Density kmol/cum | 0.04441 | 0.26772 | 0.037442 | 0.26772 | 0.058223 | 0.38884
Density kg/cum | 0.73258 | 4.6329 | 0.64794 | 2.7088 | 1.0489 | 6.729
Average MW | 16.4959 | 17.3053 | 17.3053 | 10.1183 | 18.0153 | 17.3053

## Heater
Heater
Name | REFORMER.HEATER
Property method | NRTL
Henry's component list ID
Electrolyte chemistry ID
Use true species approach for electrolytes | YES
Free-water phase properties method | STEAM-TA
Water solubility method | 3
Specified pressure [bar] | 0
Specified temperature [C] | 850
Specified vapor fraction
Specified heat duty [kW]
EO Model components
Calculated pressure [bar] | 25
Calculated temperature [C] | 850
Calculated vapor fraction | 1
Calculated heat duty [kW] | 1117.58
Temperature change [C]
Degrees of superheating [C]
Degrees of subcooling [C]
Pressure-drop correlation parameter
Net duty [kW] | 1117.58
First liquid / total liquid
Total feed stream CO2e flow [kg/hr] | 38063.8335
Total product stream CO2e flow [kg/hr] | 38063.8335
Net stream CO2e production [kg/hr] | 0
Utility CO2e production [kg/hr] | 264.543
Total CO2e production [kg/hr] | 264.543
Utility usage | 82.3668
Utility cost | 0.009903
Utility ID | NATGAS

## Compr
Compr
Name | REFORMER.COMPR
Property method | NRTL
Henry's component list ID
Electrolyte chemistry ID
Use true species approach for electrolytes | YES
Free-water phase properties method | STEAM-TA
Water solubility method | 3
Model Type
Specified discharge pressure [bar] | 25
Specified pressure increase [bar]
Specified pressure ratio
Specified power required [kW]
Isentropic efficiency | 0.75
Mechanical efficiency
Polytropic efficiency
EO Model components
Indicated horsepower [kW] | 1041.2504
Calculated brake horsepower [kW] | 1041.2504
Net work required [kW] | 1041.2504
Power loss [kW] | 0
Efficiency (polytropic / isentropic) used | 0.75
Calculated discharge pressure [bar] | 25
Calculated pressure change [bar] | 23.88
Calculated pressure ratio | 22.3214
Outlet temperature [C] | 500.1421
Isentropic outlet temperature [C] | 407.8349
Vapor fraction | 1
Displacement
Volumetric efficiency
Head developed [J/kg] | 761110.82
Isentropic power requirement [kW] | 780.9378
Inlet heat capacity ratio | 1.3003
Inlet volumetric flow rate [cum/hr] | 5700.2434
Outlet volumetric flow rate [cum/hr] | 548.9367
Inlet compressibility factor | 1
Outlet compressibility factor | 1
Compressor percent above surge
Percent below stonewall
Surge volume flow rate
Stonewall volume flow rate
Shaft speed
Specific speed
Inlet Mach number
Total feed stream CO2e flow [kg/hr] | 38063.8335
Total product stream CO2e flow [kg/hr] | 38063.8335
Net stream CO2e production [kg/hr] | 0
Utility CO2e production [kg/hr] | 0
Total CO2e production [kg/hr] | 0
Utility usage
Utility cost
Utility ID

## RStoic
RStoic
Name | REFORMER.REFORMER
Property method | NRTL
Henry's component list ID
Electrolyte chemistry ID
Use true species approach for electrolytes | YES
Free-water phase properties method | STEAM-TA
Water solubility method | 3
Specified pressure [bar] | 0
Specified temperature [C] | 850
Specified vapor fraction
Specified heat duty [Gcal/hr]
EO Model components
Outlet temperature [C] | 850
Outlet pressure [bar] | 25
Calculated heat duty [kW] | 4758.4194
Net heat duty [kW] | 4758.4194
Calculated vapor fraction | 1
First liquid / total liquid
Total feed stream CO2e flow [kg/hr] | 38063.8335
Total product stream CO2e flow [kg/hr] | 7660.6237
Net stream CO2e production [kg/hr] | -30403.2099
Utility CO2e production [kg/hr] | 1126.3683
Total CO2e production [kg/hr] | -29276.8416
Utility usage [kg/hr] | 350.7004
Utility cost [$/sec] | 0.042165
Utility ID | NATGAS

## Mixer
Mixer
Name | REFORMER.MIX
Property method | NRTL
Henry's component list ID
Electrolyte chemistry ID
Use true species approach for electrolytes | YES
Free-water phase properties method | STEAM-TA
Water solubility method | 3
Specified pressure [bar] | 0
Temperature estimate [C]
EO Model components
Outlet temperature [C] | 86.645
Calculated outlet pressure [bar] | 1.12
Vapor fraction | 0.99996
First liquid /Total liquid | 1
Total feed stream CO2e flow [kg/hr] | 38063.8335
Total product stream CO2e flow [kg/hr] | 38063.8335
Net stream CO2e production [kg/hr] | 0