## Material streams
| 1 | 2 | 3 | 4 | 5 | 6 | 7 | 8 | 9
Temperature C | 15 | 15 | 15.5 | 18.8 | -73.1 | 15 | 15 | 16.8 | 15
Pressure bar | 1.013 | 30 | 29.5 | 29.5 | 3 | 0.01 | 0.01 | 30 | 30
Vapor Frac | 1 | 1 | 1 | 0 | 1 | 1 | 0 | 0 | 0
Mole Flow kmol/hr | 146.12 | 146.12 | 87.273 | 204.508 | 87.273 | 58.804 | 145.704 | 145.704 | 145.661
Mass Flow kg/hr | 3774.458 | 3774.458 | 1522.142 | 59249.946 | 1522.142 | 2250.479 | 56999.467 | 56999.467 | 56997.63
Volume Flow cum/hr | 3454.927 | 116.69 | 70.995 | 38.132 | 483.893 | 140873.857 | 35.004 | 35.028 | 35.002
Enthalpy Gcal/hr | -6.51 | -6.51 | -1.893 | -5.815 | -1.956 | -4.613 | -1.202 | -1.171 | -1.198
Mass Flow kg/hr
CH4 | 1523.709 | 1523.709 | 1330.102 | 193.607 | 1330.102 | 193.59 | 0.017 | 0.017
CO2 | 2250.749 | 2250.749 | 192.04 | 2058.709 | 192.04 | 2056.889 | 1.82 | 1.82
C2MIMNTF |  |  | trace | 56997.63 | trace | trace | 56997.63 | 56997.63 | 56997.63
Mass Frac
CH4 | 0.404 | 0.404 | 0.874 | 0.003 | 0.874 | 0.086 | 304 PPB | 304 PPB
CO2 | 0.596 | 0.596 | 0.126 | 0.035 | 0.126 | 0.914 | 32 PPM | 32 PPM
C2MIMNTF |  |  | trace | 0.962 | trace | trace | 1 | 1 | 1
Mole Flow kmol/hr
CH4 | 94.978 | 94.978 | 82.91 | 12.068 | 82.91 | 12.067 | 0.001 | 0.001
CO2 | 51.142 | 51.142 | 4.364 | 46.778 | 4.364 | 46.737 | 0.041 | 0.041
C2MIMNTF |  |  | trace | 145.661 | trace | trace | 145.661 | 145.661 | 145.661
Mole Frac
CH4 | 0.65 | 0.65 | 0.95 | 0.059 | 0.95 | 0.205 | 7 PPM | 7 PPM
CO2 | 0.35 | 0.35 | 0.05 | 0.229 | 0.05 | 0.795 | 284 PPM | 284 PPM
C2MIMNTF |  |  | trace | 0.712 | trace | trace | 1 | 1 | 1

## Heater
Heater
Name | COOLER
Property method | COSMOSAC
Henry's component list ID
Electrolyte chemistry ID
Use true species approach for electrolytes | YES
Free-water phase properties method | STEAM-TA
Water solubility method | 3
Specified pressure [bar] | 0
Specified temperature [C] | 15
Specified vapor fraction
Specified heat duty [Watt]
EO Model components
Calculated pressure [bar] | 30
Calculated temperature [C] | 15
Calculated vapor fraction | 0
Calculated heat duty [Watt] | -36132.2484
Temperature change [C]
Degrees of superheating [C]
Degrees of subcooling [C]
Pressure-drop correlation parameter
Net duty [Watt] | -36132.2484
First liquid / total liquid | 1
Total feed stream CO2e flow [kg/hr] | 2.2529
Total product stream CO2e flow [kg/hr] | 2.2529
Net stream CO2e production [kg/hr] | 0
Utility CO2e production [kg/hr] | 0
Total CO2e production [kg/hr] | 0
Utility usage
Utility cost
Utility ID

## Flash2
Flash2
Name | FLASH
Property method | COSMOSAC
Henry's component list ID
Electrolyte chemistry ID
Use true species approach for electrolytes | YES
Free-water phase properties method | STEAM-TA
Water solubility method | 3
Temperature [C] | 16.2
Pressure [bar] | 0.01
Specified vapor fraction
Specified heat duty [Watt] | 0
EO Model components
Outlet temperature [C] | 14.9843
Outlet pressure [bar] | 0.01
Vapor fraction | 0.28754
Heat duty [Watt] | 0
Net duty [Watt] | 0
First liquid / total liquid | 1
Total feed stream CO2e flow [kg/hr] | 6898.885
Total product stream CO2e flow [kg/hr] | 6898.885
Net stream CO2e production [kg/hr] | 0
Utility CO2e production [kg/hr] | 0
Total CO2e production [kg/hr] | 0
Utility usage
Utility cost
Utility ID

## Pump
Pump
Name | PUMP
Property method | COSMOSAC
Henry's component list ID
Electrolyte chemistry ID
Use true species approach for electrolytes | YES
Free-water phase properties method | STEAM-TA
Water solubility method | 3
Model Type
Specified discharge pressure [bar] | 30
Specified pressure increase [bar]
Specified pressure ratio
Specified power required [Watt]
Pump efficiencies | 0.8
Driver efficiencies
Suction area [sqm]
Hydraulic static head [J/kg]
Number of curves
Operating shaft speed [Hz]
Impeller diameter [meter]
EO Model components
Fluid power [Watt] | 29160.4426
Calculated brake power [Watt] | 36450.5532
Electricity [Watt] | 36450.5532
Volumetric flow rate [cum/hr] | 35.0042
Calculated discharge pressure [bar] | 30
Calculated pressure change [bar] | 29.99
Calculated pressure ratio
NPSH available [J/kg] | 0
NPSH required
Head developed [J/kg] | 1841.7294
Pump efficiency used | 0.8
Net work required [Watt] | 36450.5532
Specific speed, operating
Suction sp. speed, operating
Head coefficient
Flow coefficient
Total feed stream CO2e flow [kg/hr] | 2.2529
Total product stream CO2e flow [kg/hr] | 2.2529
Net stream CO2e production [kg/hr] | 0
Utility CO2e production [kg/hr] | 0
Total CO2e production [kg/hr] | 0
Utility usage
Utility cost
Utility ID

## Compr
Compr
Name | TURBINE
Property method | COSMOSAC
Henry's component list ID
Electrolyte chemistry ID
Use true species approach for electrolytes | YES
Free-water phase properties method | STEAM-TA
Water solubility method | 3
Model Type
Specified discharge pressure [bar] | 3
Specified pressure increase [bar]
Specified pressure ratio
Specified power required [Watt]
Isentropic efficiency
Mechanical efficiency
Polytropic efficiency
EO Model components
Indicated horsepower [Watt] | -73478.351
Calculated brake horsepower [Watt] | -73478.351
Net work required [Watt] | -73478.351
Power loss [Watt] | 0
Efficiency (polytropic / isentropic) used | 0.72
Calculated discharge pressure [bar] | 3
Calculated pressure change [bar] | 26.5
Calculated pressure ratio | 0.10169
Outlet temperature [C] | -73.0895
Isentropic outlet temperature [C] | -108.5012
Vapor fraction | 1
Displacement
Volumetric efficiency
Head developed [J/kg] | -241364.914
Isentropic power requirement [Watt] | -102053.265
Inlet heat capacity ratio | 1.3073
Inlet volumetric flow rate [cum/hr] | 70.9948
Outlet volumetric flow rate [cum/hr] | 483.8928
Inlet compressibility factor | 1
Outlet compressibility factor | 1
Compressor percent above surge
Percent below stonewall
Surge volume flow rate
Stonewall volume flow rate
Shaft speed
Specific speed
Inlet Mach number
Total feed stream CO2e flow [kg/hr] | 33444.5956
Total product stream CO2e flow [kg/hr] | 33444.5956
Net stream CO2e production [kg/hr] | 0
Utility CO2e production [kg/hr] | 0
Total CO2e production [kg/hr] | 0
Utility usage
Utility cost
Utility ID

## MCompr
MCompr
Name | COMP
Property method | COSMOSAC
Henry's component list ID
Electrolyte chemistry ID
Use true species approach for electrolytes | YES
Free-water phase properties method | STEAM-TA
Water solubility method | 3
Number of stages | 3
Fix discharge pressure from last stage [bar] | 30
Feed stream stage | 1
Product stream stage | 3
No. of performance maps
Number of curves
Outlet pressure [bar] | 30
Total work [Watt] | 639823.872
Total cooling duty [Watt] | -639823.872
Net work required [Watt] | 639823.872
Net cooling duty [Watt] | -639823.872
Total feed stream CO2e flow [kg/hr] | 40343.4807
Total product stream CO2e flow [kg/hr] | 40343.4807
Net stream CO2e production [kg/hr] | 0
Utility CO2e production [kg/hr] | 128.7351
Total CO2e production [kg/hr] | 128.7351

## RadFrac
RadFrac
Name | ABSORBER
Property method | COSMOSAC
Henry's component list ID
Electrolyte chemistry ID
Use true species approach for electrolytes | YES
Free-water phase properties method | STEAM-TA
Water solubility method | 3
Number of stages | 5
Condenser | NONE
Reboiler | NONE
Number of phases | 2
Free-water | NO
Top stage pressure [bar] | 29.5
Specified reflux ratio
Specified bottoms rate [kmol/hr]
Specified boilup rate [kmol/hr]
Specified distillate rate [kmol/hr]
EO Model components
Calculated molar reflux ratio | 1.8944
Calculated bottoms rate [kmol/hr] | 204.5077
Calculated boilup rate [kmol/hr] | 136.2976
Calculated distillate rate [kmol/hr] | 87.2734
Condenser / top stage temperature [C] | 15.4676
Condenser / top stage pressure [bar] | 29.5
Condenser / top stage heat duty [Watt] | 0
Condenser / top stage subcooled duty
Condenser / top stage reflux rate [kmol/hr] | 165.3307
Condenser / top stage free water reflux ratio
Reboiler pressure [bar] | 29.5
Reboiler temperature [C] | 18.7834
Reboiler heat duty [Watt] | 0
Total feed stream CO2e flow [kg/hr] | 40343.4807
Total product stream CO2e flow [kg/hr] | 40343.4807
Net stream CO2e production [kg/hr] | 0
Utility CO2e production [kg/hr] | 0
Total CO2e production [kg/hr] | 0
Condenser utility usage
Condenser utility cost
Condenser utility ID
Reboiler utility usage
Reboiler utility cost
Reboiler utility ID
Basis for specified distillate to feed ratio | MOLE
Specified distillate to feed ratio
Basis for specified bottoms to feed ratio | MOLE
Specified bottoms to feed ratio
Basis for specified boilup ratio | MOLE
Specified boilup ratio
Calculated molar boilup ratio
Calculated mass boilup ratio | 0.055961