## Heater
Heater
Name | COOLER
Property method | COSMOSAC
Henry's component list ID
Electrolyte chemistry ID
Use true species approach for electrolytes | YES
Free-water phase properties method | STEAM-TA
Water solubility method | 3
Specified pressure [bar] | 0
Specified temperature [C] | 15
Specified vapor fraction
Specified heat duty [Gcal/hr]
EO Model components
Calculated pressure [bar] | 30
Calculated temperature [C] | 15
Calculated vapor fraction | 0
Calculated heat duty [Gcal/hr] | -0.035456
Temperature change [C]
Degrees of superheating [C]
Degrees of subcooling [C]
Pressure-drop correlation parameter
Net duty [Gcal/hr] | -0.035456
First liquid / total liquid | 1
Total feed stream CO2e flow [kg/hr] | 2.4233
Total product stream CO2e flow [kg/hr] | 2.4233
Net stream CO2e production [kg/hr] | 0
Utility CO2e production [kg/hr] | 0
Total CO2e production [kg/hr] | 0
Utility usage
Utility cost
Utility ID

## Flash2
Flash2
Name | FLASH
Property method | COSMOSAC
Henry's component list ID
Electrolyte chemistry ID
Use true species approach for electrolytes | YES
Free-water phase properties method | STEAM-TA
Water solubility method | 3
Temperature [C]
Pressure [bar] | 0.01
Specified vapor fraction
Specified heat duty [Gcal/hr] | 0
EO Model components
Outlet temperature [C] | 14.9847
Outlet pressure [bar] | 0.01
Vapor fraction | 0.34697
Heat duty [Gcal/hr] | 0
Net duty [Gcal/hr] | 0
First liquid / total liquid | 1
Total feed stream CO2e flow [kg/hr] | 8376.2761
Total product stream CO2e flow [kg/hr] | 8376.2761
Net stream CO2e production [kg/hr] | 0
Utility CO2e production [kg/hr] | 0
Total CO2e production [kg/hr] | 0
Utility usage
Utility cost
Utility ID

## Pump
Pump
Name | PUMP
Property method | COSMOSAC
Henry's component list ID
Electrolyte chemistry ID
Use true species approach for electrolytes | YES
Free-water phase properties method | STEAM-TA
Water solubility method | 3
Model Type
Specified discharge pressure [bar] | 30
Specified pressure increase [bar]
Specified pressure ratio
Specified power required [kW]
Pump efficiencies | 0.8
Driver efficiencies
Suction area [sqm]
Hydraulic static head [meter]
Number of curves
Operating shaft speed [rpm]
Impeller diameter [meter]
EO Model components
Fluid power [kW] | 33.2377
Calculated brake power [kW] | 41.5471
Electricity [kW] | 41.5471
Volumetric flow rate [cum/hr] | 39.8985
Calculated discharge pressure [bar] | 30
Calculated pressure change [bar] | 29.99
Calculated pressure ratio
NPSH available [meter] | 0
NPSH required
Head developed [meter] | 231.3222
Pump efficiency used | 0.8
Net work required [kW] | 41.5471
Specific speed, operating
Suction sp. speed, operating
Head coefficient
Flow coefficient
Total feed stream CO2e flow [kg/hr] | 2.4233
Total product stream CO2e flow [kg/hr] | 2.4233
Net stream CO2e production [kg/hr] | 0
Utility CO2e production [kg/hr] | 0
Total CO2e production [kg/hr] | 0
Utility usage
Utility cost
Utility ID

## Compr
Compr
Name | TURBINE
Property method | COSMOSAC
Henry's component list ID
Electrolyte chemistry ID
Use true species approach for electrolytes | YES
Free-water phase properties method | STEAM-TA
Water solubility method | 3
Model Type
Specified discharge pressure [bar] | 3
Specified pressure increase [bar]
Specified pressure ratio
Specified power required [kW]
Isentropic efficiency
Mechanical efficiency
Polytropic efficiency
EO Model components
Indicated horsepower [kW] | -70.2343
Calculated brake horsepower [kW] | -70.2343
Net work required [kW] | -70.2343
Power loss [kW] | 0
Efficiency (polytropic / isentropic) used | 0.72
Calculated discharge pressure [bar] | 3
Calculated pressure change [bar] | 26.5
Calculated pressure ratio | 0.10169
Outlet temperature [C] | -73.0844
Isentropic outlet temperature [C] | -108.497
Vapor fraction | 1
Displacement
Volumetric efficiency
Head developed [meter] | -24612.9526
Isentropic power requirement [kW] | -97.5477
Inlet heat capacity ratio | 1.3073
Inlet volumetric flow rate [cum/hr] | 67.8604
Outlet volumetric flow rate [cum/hr] | 462.5295
Inlet compressibility factor | 1
Outlet compressibility factor | 1
Compressor percent above surge
Percent below stonewall
Surge volume flow rate
Stonewall volume flow rate
Shaft speed
Specific speed
Inlet Mach number
Total feed stream CO2e flow [kg/hr] | 31967.2044
Total product stream CO2e flow [kg/hr] | 31967.2044
Net stream CO2e production [kg/hr] | 0
Utility CO2e production [kg/hr] | 0
Total CO2e production [kg/hr] | 0
Utility usage
Utility cost
Utility ID

## MCompr
MCompr
Name | COMP
Property method | COSMOSAC
Henry's component list ID
Electrolyte chemistry ID
Use true species approach for electrolytes | YES
Free-water phase properties method | STEAM-TA
Water solubility method | 3
Number of stages | 3
Fix discharge pressure from last stage [bar] | 30
Feed stream stage | 1
Product stream stage | 3
No. of performance maps
Number of curves
Outlet pressure [bar] | 30
Total work [kW] | 639.8239
Total cooling duty [Gcal/hr] | -0.55015
Net work required [kW] | 639.8239
Net cooling duty [Gcal/hr] | -0.55015
Total feed stream CO2e flow [kg/hr] | 40343.4807
Total product stream CO2e flow [kg/hr] | 40343.4807
Net stream CO2e production [kg/hr] | 0
Utility CO2e production [kg/hr] | 128.735
Total CO2e production [kg/hr] | 128.735

## RadFrac
RadFrac
Name | ABSORBER
Property method | COSMOSAC
Henry's component list ID
Electrolyte chemistry ID
Use true species approach for electrolytes | YES
Free-water phase properties method | STEAM-TA
Water solubility method | 3
Number of stages | 5
Condenser | NONE
Reboiler | NONE
Number of phases | 2
Free-water | NO
Top stage pressure [bar] | 29.5
Specified reflux ratio
Specified bottoms rate [kmol/hr]
Specified boilup rate [kmol/hr]
Specified distillate rate [kmol/hr]
EO Model components
Calculated molar reflux ratio | 1.6867
Calculated bottoms rate [kmol/hr] | 180.5912
Calculated boilup rate [kmol/hr] | 136.1936
Calculated distillate rate [kmol/hr] | 83.4182
Condenser / top stage temperature [C] | 15.4762
Condenser / top stage pressure [bar] | 29.5
Condenser / top stage heat duty [Gcal/hr] | 0
Condenser / top stage subcooled duty
Condenser / top stage reflux rate [kmol/hr] | 140.7041
Condenser / top stage free water reflux ratio
Reboiler pressure [bar] | 29.5
Reboiler temperature [C] | 18.7137
Reboiler heat duty [Gcal/hr] | 0
Total feed stream CO2e flow [kg/hr] | 40343.4807
Total product stream CO2e flow [kg/hr] | 40343.4805
Net stream CO2e production [kg/hr] | -0.00015857
Utility CO2e production [kg/hr] | 0
Total CO2e production [kg/hr] | -0.00015857
Condenser utility usage
Condenser utility cost
Condenser utility ID
Reboiler utility usage
Reboiler utility cost
Reboiler utility ID
Basis for specified distillate to feed ratio | MOLE
Specified distillate to feed ratio
Basis for specified bottoms to feed ratio | MOLE
Specified bottoms to feed ratio
Basis for specified boilup ratio | MOLE
Specified boilup ratio
Calculated molar boilup ratio
Calculated mass boilup ratio | 0.059951

## Sheet1
| 1 | 2 | 3 | 4 | 5 | 6 | 7 | 8 | 9
Temperature C | 15 | 15 | 15.5 | 18.7 | -73.1 | 15 | 15 | 17 | 15
Pressure bar | 1.013 | 30 | 29.5 | 29.5 | 3 | 0.01 | 0.01 | 30 | 30
Vapor Frac | 1 | 1 | 1 | 0 | 1 | 1 | 0 | 0 | 0
Mole Flow kmol/hr | 146.12 | 146.12 | 83.418 | 180.591 | 83.418 | 62.661 | 117.931 | 117.931 | 117.889
Mass Flow kg/hr | 3774.458 | 3774.458 | 1454.907 | 55064.481 | 1454.907 | 2317.79 | 52746.691 | 52746.691 | 52744.93
Volume Flow cum/hr | 3454.927 | 116.69 | 67.86 | 43.838 | 462.53 | 150112.804 | 39.899 | 39.927 | 39.896
Enthalpy Gcal/hr | -6.51 | -6.51 | -1.809 | -5.704 | -1.87 | -4.696 | -1.007 | -0.972 | -1.003
Mass Flow kg/hr
C6MIMNTF |  |  | trace | 52744.929 | trace | trace | 52744.929 | 52744.929 | 52744.93
CO2 | 2250.749 | 2250.749 | 183.561 | 2067.188 | 183.561 | 2065.454 | 1.734 | 1.734
CH4 | 1523.709 | 1523.709 | 1271.346 | 252.364 | 1271.346 | 252.336 | 0.028 | 0.028
Mass Frac
C6MIMNTF |  |  | trace | 0.958 | trace | trace | 1 | 1 | 1
CO2 | 0.596 | 0.596 | 0.126 | 0.038 | 0.126 | 0.891 | 33 PPM | 33 PPM
CH4 | 0.404 | 0.404 | 0.874 | 0.005 | 0.874 | 0.109 | 523 PPB | 523 PPB
Mole Flow kmol/hr
C6MIMNTF |  |  | trace | 117.889 | trace | trace | 117.889 | 117.889 | 117.889
CO2 | 51.142 | 51.142 | 4.171 | 46.971 | 4.171 | 46.932 | 0.039 | 0.039
CH4 | 94.978 | 94.978 | 79.247 | 15.731 | 79.247 | 15.729 | 0.002 | 0.002
Mole Frac
C6MIMNTF |  |  | trace | 0.653 | trace | trace | 1 | 1 | 1
CO2 | 0.35 | 0.35 | 0.05 | 0.26 | 0.05 | 0.749 | 334 PPM | 334 PPM
CH4 | 0.65 | 0.65 | 0.95 | 0.087 | 0.95 | 0.251 | 15 PPM | 15 PPM