## Heater
PD-CHP2
Heater
| Name | COOLER | FTCOOLER | FTPRECOO | PSACOOL | RWGSHEAT | B1 | UPGUNIT.COOLER | UPGUNIT.PREHEAT
| Property method | PR-BM | PR-BM | ENRTL-RK | PR-BM | PR-BM | PR-BM | ENRTL-RK | ENRTL-RK
| Henry's component list ID | MEA | MEA | MEA | MEA | MEA |  | MEA | MEA
| Electrolyte chemistry ID |  |  | MEA |  |  |  | MEA | MEA
| Use true species approach for electrolytes | YES | YES | YES | YES | YES | YES | YES | YES
| Free-water phase properties method | STEAM-TA | STEAM-TA | STEAM-TA | STEAM-TA | STEAM-TA | STEAM-TA | STEAM-TA | STEAM-TA
| Water solubility method | 3 | 3 | 3 | 3 | 3 | 3 | 3 | 3
| Specified pressure [bar] | 0 | 1 | 0 | 0 | 0 | 0 | 0 | 0
| Specified temperature [C] | 20 | 20 | 90 | 90 | 650 |  | 30
| Specified vapor fraction | [5 empty] | 0 |  | 0
Specified heat duty [kW]
EO Model components
| Calculated pressure [bar] | 2.66 | 1 | 1.1 | 1.1 | 1.1 | 1.01 | 1.1065 | 3.1
| Calculated temperature [C] | 20 | 20 | 90 | 90 | 650 | 101.3552 | 30 | 105.0409
| Calculated vapor fraction | 0.2564 | 0.85904 | 1 | 1 | 1 | 0 | 0 | 0
| Calculated heat duty [kW] | -43524.1138 | -4021.3574 | -2161.2289 | -7020.7226 | 7177.5363 | -8680.0425 | -1591.4474 | 849.3799
| Net duty [kW] | -43524.1138 | -4021.3574 | -2161.2289 | -7020.7226 | 7177.5363 | -8680.0425 | -1591.4474 | 849.3799
| First liquid / total liquid | 1 | 1 |  |  |  | 1 | 1 | 1
| Total feed stream CO2e flow [kg/hr] | 4244.4654 | 3031.04 | 2340.8609 | 2340.8609 | 6523.4179 | 0 | 0.094958 | 109.7439
| Total product stream CO2e flow [kg/hr] | 4244.4654 | 3031.04 | 2340.8609 | 2340.8609 | 6523.4179 | 0 | 0.01521 | 127.7851
| Net stream CO2e production [kg/hr] | 0 | 0 | 0 | 0 | 0 | 0 | -0.079748 | 18.0412
| Utility CO2e production [kg/hr] | 0 | 0 | 0 | 0 | 1698.997 | 0 | 0 | 0
| Total CO2e production [kg/hr] | 0 | 0 | 0 | 0 | 1698.997 | 0 | -0.079748 | 18.0412
| Utility usage |  |  |  |  | 528.9917
| Utility cost |  |  |  |  | 228.9634
| Utility ID |  |  |  |  | NATGAS

## HeatX
PD-CHP2
HeatX
| Name | HEATX2 | E100 | E101 | E102 | E103 | E104 | E105 | E106 | HEATX
| Hot side property method | PR-BM | PR-BM | PR-BM | PR-BM | PR-BM | PR-BM | PR-BM | PR-BM | ENRTL-RK
| Hot side Henry's component list ID | [8 empty] | MEA
| Hot side electrolyte chemistry ID | [8 empty] | MEA
| Hot side use true species approach for electrolytes | YES | YES | YES | YES | YES | YES | YES | YES | YES
| Hot side free-water phase properties method | STEAM-TA | STEAM-TA | STEAM-TA | STEAM-TA | STEAM-TA | STEAM-TA | STEAM-TA | STEAM-TA | STEAM-TA
| Hot side water solubility method | HEATX2: 3 | 3
| Cold side property method | IAPWS-95 | STEAMNBS | STEAMNBS | STEAMNBS | STEAMNBS | STEAMNBS | STEAMNBS | STEAMNBS | ENRTL-RK
| Cold side Henry's component list ID | [8 empty] | MEA
| Cold side electrolyte chemistry ID | [8 empty] | MEA
| Cold side use true species approach for electrolytes | YES | YES | YES | YES | YES | YES | YES | YES | YES
| Cold side free-water phase properties method | STEAM-TA | STEAM-TA | STEAM-TA | STEAM-TA | STEAM-TA | STEAM-TA | STEAM-TA | STEAM-TA | STEAM-TA
| Cold side water solubility method | HEATX2: 3 | 3
| Exchanger specification | 1 | 500 | 0.5 | 0 | 217.6 | 0.5 | 0 | 155 | 51
| Units of exchanger specification | [8 empty] | C | bar: E100; E103; E106
Exchanger area [sqm]
Constant UA [kJ/sec-K]
| Minimum temperature approach [C] | [8 empty] | 1 | bar: HEATX2 to E106
| Hot side outlet pressure [bar] | 0 | -0.01 | -0.01 | -0.01 | -0.01 | -0.01 | -0.01 | -0.01 | 0
| Cold side outlet pressure [bar] | 0 | -0.5 | -0.5 | -0.5 | -0.5 | -0.5 | -0.5 | -0.5 | 0
EO Model components
Hot side EO Model components
Cold side EO Model components
| Inlet hot stream temperature [C] | 894.1024 | 559.3905 | 511.5912 | 398.892 | 349.0161 | 345.8353 | 298.3458 | 298.3458 | 101.8477
| Inlet hot stream pressure [bar] | 1 | 2.72 | 2.71 | 2.7 | 2.69 | 2.68 | 2.67 | 2.67 | 1.1065
| Inlet hot stream vapor fraction | [8 empty] | 0 | bar: HEATX2 to E106
| Outlet hot stream temperature [C] | 100.9971 | 511.5912 | 398.892 | 349.0161 | 345.8353 | 298.3458 | 265.9343 | 259.9903 | 51
| Outlet hot stream pressure [bar] | 1 | 2.71 | 2.7 | 2.69 | 2.68 | 2.67 | 2.66 | 2.66 | 1.1065
| Outlet hot stream vapor fraction | [8 empty] | 0 | bar: HEATX2 to E106
| Inlet cold stream temperature [C] | 20 | 288.7173 | 288.7469 | 155 | 155.4917 | 155.5206 | 70.88 | 73.16 | 44.5817
| Inlet cold stream pressure [bar] | 1.01 | 73 | 73.5 | 76 | 5.5 | 6 | 6.9 | 76.5 | 3.1
| Inlet cold stream vapor fraction | 0 | 1 | 0 | 0 | 1 | 0 | 0 | 0 | 0
| Outlet cold stream temperature [C] | 99.8843 | 500 | 288.7173 | 291.0275 | 217.6 | 155.4917 | 161.4017 | 155 | 94.6568
| Outlet cold stream pressure [bar] | 1.01 | 72.5 | 73 | 75.5 | 5 | 5.5 | 6.4 | 76 | 3.1
| Outlet cold stream vapor fraction | 1 | 1 | 0.5 | 0 | 1 | 0.5 | 0 | 0 | 0
| Heat duty [kW] | 8877.5562 | 1849.8272 | 4258.7479 | 1840.3353 | 116.3014 | 1727.2239 | 320.718 | 999.8677 | 3943.7734
| Calculated heat duty [kW] | 8877.5562 | 1849.8272 | 4258.7479 | 1840.3353 | 116.3014 | 1727.2239 | 320.718 | 999.8677 | 3943.7734
| Required exchanger area [sqm] | 33.4307 | 17.6046 | 31.3796 | 14.7537 | 0.86019 | 12.4184 | 2.2966 | 7.167 | 682.5842
| Actual exchanger area [sqm] | 33.4307 | 17.6046 | 31.3796 | 14.7537 | 0.86019 | 12.4184 | 2.2966 | 7.167 | 682.5842
| Average U (Dirty) [kW/sqm-K] | 0.85 | 0.85 | 0.85 | 0.85 | 0.85 | 0.85 | 0.85 | 0.85 | 0.85
Average U (Clean)
| UA [kJ/sec-K] | 28.4161 | 14.9639 | 26.6726 | 12.5406 | 0.73116 | 10.5557 | 1.9521 | 6.092 | 580.1969
| LMTD (Corrected) [C] | 312.4128 | 123.6195 | 159.6674 | 146.7496 | 159.0648 | 163.63 | 164.2899 | 164.1291 | 6.7973
| LMTD correction factor | [8 empty] | 1 | bar: HEATX2 to E106
Thermal effectiveness
Number of transfer units
| Number of shells in series | [8 empty] | 1 | bar: HEATX2 to E106
Number of shells in parallel
| Total feed stream CO2e flow [kg/hr] | 4623.1183 | 4244.4654 | 4244.4654 | 4244.4654 | 4244.4654 | 4244.4654 | 1167.228 | 3077.2374 | 94.5747
| Total product stream CO2e flow [kg/hr] | 4623.1183 | 4244.4654 | 4244.4654 | 4244.4654 | 4244.4654 | 4244.4654 | 1167.228 | 3077.2374 | 109.8388
| Net stream CO2e production [kg/hr] | 0 | 0 | 0 | 0 | 0 | 0 | 0 | 0 | 15.2641
| Utility CO2e production [kg/hr] | 0 | 0 | 0 | 0 | 0 | 0 | 0 | 0 | 0
| Total CO2e production [kg/hr] | 0 | 0 | 0 | 0 | 0 | 0 | 0 | 0 | 15.2641
Utility usage
Utility cost
Hot utility ID
Cold utility ID

## Flash2
PD-CHP2
Flash2
| Name | FLASH | V100 | V101 | V102
| Property method | PR-BM | STEAMNBS | STEAMNBS | STEAMNBS
| Henry's component list ID | MEA
Electrolyte chemistry ID
| Use true species approach for electrolytes | YES | YES | YES | YES
| Free-water phase properties method | STEAM-TA | STEAM-TA | STEAM-TA | STEAM-TA
| Water solubility method | 3 | 3 | 3 | 3
| Temperature [C] | 20
| Pressure [bar] | 0 | 0 | 0 | 0
Specified vapor fraction
| Specified heat duty [kW] |  | 0 | 0 | 0
EO Model components
| Outlet temperature [C] | 20 | 288.7173 | 155.4917 | 99.9108
| Outlet pressure [bar] | 2.66 | 73 | 5.5 | 1.01
| Vapor fraction | 0.2564 | 0.33521 | 0.33608 | 0.97824
| Heat duty [kW] | -1.5361e-11 | 0 | 0 | 0
| Net duty [kW] | -1.5361e-11 | 0 | 0 | 0
| First liquid / total liquid | 1 | 1 | 1 | 1
| Total feed stream CO2e flow [kg/hr] | 4244.4654 | 0 | 0 | 0
| Total product stream CO2e flow [kg/hr] | 4244.4654 | 0 | 0 | 0
| Net stream CO2e production [kg/hr] | 0 | 0 | 0 | 0
| Utility CO2e production [kg/hr] | 0 | 0 | 0 | 0
| Total CO2e production [kg/hr] | 0 | 0 | 0 | 0
Utility usage
Utility cost
Utility ID

## Flash3
PD-CHP2
Flash3
| Name | FTFLASH
| Property method | PR-BM
| Henry's component list ID | MEA
Electrolyte chemistry ID
| Use true species approach for electrolytes | YES
| Free-water phase properties method | STEAM-TA
| Water solubility method | 3
| Flash specification | TP
| Temperature [C] | 20
| Pressure [bar] | 1
Specified vapor fraction
Specified heat duty [kW]
EO Model components
| Outlet temperature [C] | 20
| Outlet pressure [bar] | 1
| Vapor fraction | 0.85655
| Calculated heat duty [kW] | -54.7796
| Net duty [kW] | -54.7796
| First liquid / total liquid | 0.017161
| Total feed stream CO2e flow [kg/hr] | 3031.04
| Total product stream CO2e flow [kg/hr] | 3031.04
| Net stream CO2e production [kg/hr] | -1.235e-06
| Utility CO2e production [kg/hr] | 11.0219
| Total CO2e production [kg/hr] | 11.0219
| Utility usage [kg/hr] | 49301.6194
| Utility cost [$/hr] | 8.3813
| Utility ID | REF1

## Sep
PD-CHP2
Sep
| Name | PSA | SEP
| Property method | PR-BM | NRTL
| Henry's component list ID | MEA
Electrolyte chemistry ID
| Use true species approach for electrolytes | YES | YES
| Free-water phase properties method | STEAM-TA | STEAM-TA
| Water solubility method | 3 | 3
| Inlet flash pressure [bar] | 0 | 0
First outlet flash temperature [C]
| First outlet flash pressure [bar] | 1.1
First outlet flash temperature change [C]
First outlet flash vapor fraction
First outlet flash temperature estimate [C]
First outlet flash pressure estimate [bar]
Second outlet flash temperature [C]
| Second outlet flash pressure [bar] | 8.5
Second outlet flash temperature change [C]
Second outlet flash vapor fraction
Second outlet flash temperature estimate [C]
Second outlet flash pressure estimate [bar]
EO Model components
| Heat duty [kW] | -0.99038 | -0.00043231
| Total feed stream CO2e flow [kg/hr] | 1230.4901 | 0.17678
| Total product stream CO2e flow [kg/hr] | 1230.4901 | 0.17678
| Net stream CO2e production [kg/hr] | 0 | 0
| Utility CO2e production [kg/hr] | 0 | 0
| Total CO2e production [kg/hr] | 0 | 0
Utility usage
Utility cost
Utility ID

## Pump
PD-CHP2
Pump
| Name | P101 | P103 | PRE-PUMP | PUMP
| Property method | STEAMNBS | STEAMNBS | ENRTL-RK | ENRTL-RK
| Henry's component list ID |  |  | MEA | MEA
| Electrolyte chemistry ID |  |  | MEA | MEA
| Use true species approach for electrolytes | YES | YES | YES | YES
| Free-water phase properties method | STEAM-TA | STEAM-TA | STEAM-TA | STEAM-TA
| Water solubility method | 3 | 3 | 3 | 3
Model Type
| Specified discharge pressure [bar] | 73.5 | 6 | 1.2 | 3.1
Specified pressure increase [bar]
Specified pressure ratio
Specified power required [kW]
Pump efficiencies
Driver efficiencies
Suction area [sqm]
Hydraulic static head [meter]
Number of curves
Operating shaft speed [rpm]
Impeller diameter [meter]
EO Model components
| Fluid power [kW] | 0.39032 | 0.090351 | 0.19512 | 4.1487
| Calculated brake power [kW] | 0.69386 | 0.25483 | 0.28973 | 6.1542
| Electricity [kW] | 0.69386 | 0.25483 | 0.28973 | 6.1542
| Volumetric flow rate [cum/hr] | 28.1031 | 6.5053 | 75.1272 | 75.621
| Calculated discharge pressure [bar] | 73.5 | 6 | 1.2 | 3.1
| Calculated pressure change [bar] | 0.5 | 0.5 | 0.0935 | 1.975
Calculated pressure ratio
| NPSH available [meter] | 0 | 0 | 10.1515 | 2.8088
NPSH required
| Head developed [meter] | 6.9407 | 5.5914 | 0.8887 | 18.4069
| Pump efficiency used | 0.56254 | 0.35455 | 0.67346 | 0.67412
| Net work required [kW] | 0.69386 | 0.25483 | 0.28973 | 6.1542
Specific speed, operating
Suction sp. speed, operating
Head coefficient
Flow coefficient
| Total feed stream CO2e flow [kg/hr] | 0 | 0 | 0.015979 | 89.7171
| Total product stream CO2e flow [kg/hr] | 0 | 0 | 0.015985 | 89.4301
| Net stream CO2e production [kg/hr] | 0 | 0 | 6.164e-06 | -0.28694
| Utility CO2e production [kg/hr] | 0 | 0 | 0 | 0
| Total CO2e production [kg/hr] | 0 | 0 | 6.164e-06 | -0.28694
Utility usage
Utility cost
Utility ID

## Compr
PD-CHP2
Compr
| Name | PSACOMP | COMPR1 | AIRCOMP | EXP2 | K100 | K101 | K102
| Property method | NRTL | PR-BM | PR-BM | PR-BM | STEAMNBS | STEAMNBS | STEAMNBS
Henry's component list ID
Electrolyte chemistry ID
| Use true species approach for electrolytes | YES | YES | YES | YES | YES | YES | YES
| Free-water phase properties method | STEAM-TA | STEAM-TA | STEAM-TA | STEAM-TA | STEAM-TA | STEAM-TA | STEAM-TA
| Water solubility method | 3 | 3 | 3 | 3 | 3 | 3 | 3
Model Type
| Specified discharge pressure [bar] | 10 | 8 | 8 | 2.72 | 24 | 5 | 1.01
Specified pressure increase [bar]
Specified pressure ratio
Specified power required [kW]
| Isentropic efficiency |  | 0.8 | 0.9 | 0.9 | 0.8 | 0.8 | 0.8
| Mechanical efficiency |  |  | 0.98 | 0.98 | 0.95 | 0.95 | 0.95
Polytropic efficiency
EO Model components
| Indicated horsepower [kW] | 2677.2196 | 214.5454 | 2123.3099 | -7600.6125 | -763.3531 | -721.8398 | -737.4665
| Calculated brake horsepower [kW] | 2677.2196 | 214.5454 | 2166.6427 | -7448.6003 | -725.1854 | -685.7478 | -700.5932
| Net work required [kW] | 2677.2196 | 214.5454 | 2166.6427 | -7448.6003 | -725.1854 | -685.7478 | -700.5932
| Power loss [kW] | 0 | 0 | 43.3329 | 152.0123 | 38.1677 | 36.092 | 36.8733
| Efficiency (polytropic / isentropic) used | 0.72 | 0.8 | 0.9 | 0.9 | 0.8 | 0.8 | 0.8
| Calculated discharge pressure [bar] | 10 | 8 | 8 | 2.72 | 24 | 5 | 1.01
| Calculated pressure change [bar] | 8.9 | 6.88 | 6.987 | 5.28 | 48.5 | 19 | 3.99
| Calculated pressure ratio | 9.0909 | 7.1429 | 7.8973 | 0.34 | 0.33103 | 0.20833 | 0.202
| Outlet temperature [C] | 502.0774 | 222.8328 | 260.0882 | 559.3905 | 356.824 | 197.6164 | 99.9108
| Isentropic outlet temperature [C] | 389.727 | 188.5785 | 235.5919 | 537.6542 | 328.1333 | 164.0666 | 99.9108
| Vapor fraction | 1 | 1 | 1 | 1 | 1 | 1 | 0.97824
Displacement
Volumetric efficiency
| Head developed [meter] | 42803.4022 | 38295.4412 | 23337.0977 | -39710.1207 | -33650.526 | -37435.9025 | -29683.7185
| Isentropic power requirement [kW] | 1927.5981 | 171.6364 | 1910.9789 | -8445.1251 | -954.1913 | -902.2998 | -921.8331
| Inlet heat capacity ratio | 1.3865 | 1.3061 | 1.4034 | 1.2666 | 1.3604 | 1.3489 | 1.3455
| Inlet volumetric flow rate [cum/hr] | 20780.9773 | 2245.3713 | 24104.4674 | 39450.0758 | 482.6804 | 1026.7337 | 4867.3358
| Outlet volumetric flow rate [cum/hr] | 4882.7144 | 513.4828 | 5768.2401 | 94369.2623 | 1207.922 | 3737.984 | 18720.5915
| Inlet compressibility factor | 1 | 0.99741 | 0.99941 | 0.99967 | 0.94215 | 0.95789 | 0.97336
| Outlet compressibility factor | 1 | 0.99875 | 1.0029 | 0.9992 | 0.95789 | 0.97224 | 0.96329
Compressor percent above surge
Percent below stonewall
Surge volume flow rate
Stonewall volume flow rate
Shaft speed
Specific speed
Inlet Mach number
| Total feed stream CO2e flow [kg/hr] | 1230.4901 | 38063.8335 | 14.3416 | 4244.4654 | 0 | 0 | 0
| Total product stream CO2e flow [kg/hr] | 1230.4901 | 38063.8335 | 14.3416 | 4244.4654 | 0 | 0 | 0
| Net stream CO2e production [kg/hr] | 0 | 0 | 0 | 0 | 0 | 0 | 0
| Utility CO2e production [kg/hr] | 0 | 0 | 0 | 0 | 0 | 0 | 0
| Total CO2e production [kg/hr] | 0 | 0 | 0 | 0 | 0 | 0 | 0
Utility usage
Utility cost
Utility ID

## MCompr
PD-CHP2
MCompr
| Name | FTCOMP
| Property method | ENRTL-RK
| Henry's component list ID | MEA
| Electrolyte chemistry ID | MEA
| Use true species approach for electrolytes | YES
| Free-water phase properties method | STEAM-TA
| Water solubility method | 3
| Number of stages | 3
| Fix discharge pressure from last stage [bar] | 30
Feed stream stage
Product stream stage
No. of performance maps
Number of curves
| Outlet pressure [bar] | 30
| Total work [kW] | 6970.0006
| Total cooling duty [kW] | -5587.2986
| Net work required [kW] | 6970.0006
| Net cooling duty [kW] | -5587.2986
| Total feed stream CO2e flow [kg/hr] | 2340.8609
| Total product stream CO2e flow [kg/hr] | 2340.8609
| Net stream CO2e production [kg/hr] | 0
| Utility CO2e production [kg/hr] | 0
| Total CO2e production [kg/hr] | 0

## RadFrac
PD-CHP2
RadFrac
| Name | ABSORBER | STRIPPER
| Property method | ENRTL-RK | ENRTL-RK
| Henry's component list ID | MEA | MEA
| Electrolyte chemistry ID | MEA | MEA
| Use true species approach for electrolytes | YES | YES
| Free-water phase properties method | STEAM-TA | STEAM-TA
| Water solubility method | 3 | 3
| Number of stages | 5 | 10
| Condenser | NONE | PARTIAL-V-L
| Reboiler | NONE | KETTLE
| Number of phases | 2 | 2
| Free-water | NO | NO
| Top stage pressure [bar] | 1.12 | 1.1
| Specified reflux ratio |  | 0.47002
Specified bottoms rate [kmol/hr]
Specified boilup rate [kmol/hr]
Specified distillate rate [kmol/hr]
EO Model components
| Calculated molar reflux ratio | 33.0937 | 0.47002
| Calculated bottoms rate [kmol/hr] | 3296.6201 | 3223.8938
| Calculated boilup rate [kmol/hr] | 141.4065 | 179.7321
| Calculated distillate rate [kmol/hr] | 99.7395 | 122.6519
| Condenser / top stage temperature [C] | 30.7679 | 18
| Condenser / top stage pressure [bar] | 1.12 | 1.1
| Condenser / top stage heat duty [kW] | 0 | -1719.1749
Condenser / top stage subcooled duty
| Condenser / top stage reflux rate [kmol/hr] | 3300.7512 | 57.6485
Condenser / top stage free water reflux ratio
| Reboiler pressure [bar] | 1.125 | 1.1065
| Reboiler temperature [C] | 45.1042 | 101.8377
| Reboiler heat duty [kW] | 0 | 2482.2228
| Total feed stream CO2e flow [kg/hr] | 40343.4966 | 127.7851
| Total product stream CO2e flow [kg/hr] | 38153.5506 | 2286.9354
| Net stream CO2e production [kg/hr] | -2189.946 | 2159.1503
| Utility CO2e production [kg/hr] | 0 | 345.9045
| Total CO2e production [kg/hr] | -2189.946 | 2505.0548
| Condenser utility usage |  | 1547257.39
| Condenser utility cost |  | 263.0338
| Condenser utility ID |  | REF1
Reboiler utility usage
Reboiler utility cost
Reboiler utility ID
| Basis for specified distillate to feed ratio | MOLE | MOLE
Specified distillate to feed ratio
| Basis for specified bottoms to feed ratio | MOLE | MOLE
Specified bottoms to feed ratio
| Basis for specified boilup ratio | MOLE | MOLE
| Specified boilup ratio |  | 0.05575
| Calculated molar boilup ratio |  | 0.05575
| Calculated mass boilup ratio | 0.039726 | 0.047889

## RStoic
PD-CHP2
RStoic
| Name | RWGSREAC
| Property method | PR-BM
| Henry's component list ID | MEA
Electrolyte chemistry ID
| Use true species approach for electrolytes | YES
| Free-water phase properties method | STEAM-TA
| Water solubility method | 3
| Specified pressure [bar] | 0
| Specified temperature [C] | 650
Specified vapor fraction
Specified heat duty [kW]
EO Model components
| Outlet temperature [C] | 650
| Outlet pressure [bar] | 1.1
| Calculated heat duty [kW] | 938.2331
| Net heat duty [kW] | 938.2331
| Calculated vapor fraction | 1
First liquid / total liquid
| Total feed stream CO2e flow [kg/hr] | 6523.4179
| Total product stream CO2e flow [kg/hr] | 2340.8609
| Net stream CO2e production [kg/hr] | -4182.557
| Utility CO2e production [kg/hr] | 222.0895
| Total CO2e production [kg/hr] | -3960.4675
| Utility usage [kg/hr] | 69.1487
| Utility cost [$/hr] | 29.9296
| Utility ID | NATGAS

## RYield
PD-CHP2
RYield
| Name | FTREACT
| Property method | PR-BM
| Henry's component list ID | MEA
Electrolyte chemistry ID
| Use true species approach for electrolytes | YES
| Free-water phase properties method | STEAM-TA
| Water solubility method | 3
| Specified pressure [bar] | 30
| Specified temperature [C] | 220
Specified temperature change [C]
Specified vapor fraction
Specified heat duty [kW]
EO Model components
| Outlet temperature [C] | 220
| Outlet pressure [bar] | 30
| Calculated heat duty [kW] | -3503.5395
| Net heat duty [kW] | -3503.5395
| Calculated vapor fraction | 0.99978
Calculated temperature change
| Total feed stream CO2e flow [kg/hr] | 2340.8609
| Total product stream CO2e flow [kg/hr] | 3031.04
| Net stream CO2e production [kg/hr] | 690.179
| Utility CO2e production [kg/hr] | 0
| Total CO2e production [kg/hr] | 690.179
| Utility usage [kg/hr] | 603512.33
| Utility cost [$/hr] | 126.7376
| Utility ID | CWATER

## RGibbs
PD-CHP2
RGibbs
| Name | COMBUST | BURN1
| Property method | PR-BM | PR-BM
| Henry's component list ID | MEA
Electrolyte chemistry ID
| Use true species approach for electrolytes | YES | YES
| Free-water phase properties method | STEAM-TA | STEAM-TA
| Water solubility method | 3 | 3
| Specified pressure [bar] | 0 | 0
Specified temperature [C]
| Specified heat duty [kW] | 0 | 0
EO Model components
| Outlet temperature [C] | 894.1024 | 750
| Outlet pressure [bar] | 1 | 8
| Calculated heat duty [kW] | 0 | 0
| Net heat duty [kW] | 0 | 0
| Vapor fraction | 1 | 1
| Number of fluid phases | 1 | 1
| Maximum number of pure solids | 0 | 0
| Total feed stream CO2e flow [kg/hr] | 3034.2581 | 38078.1751
| Total product stream CO2e flow [kg/hr] | 4623.1183 | 4244.4654
| Net stream CO2e production [kg/hr] | 1588.8602 | -33833.7097
| Utility CO2e production [kg/hr] | 0 | 0
| Total CO2e production [kg/hr] | 1588.8602 | -33833.7097
Utility usage
Utility cost
Utility ID

## Mixer
PD-CHP2
Mixer
| Name | H2MIX | PSAMIX | MIX | POWERMIX | MIX1 | MIX1 | MIX103 | POWMIX | MIXERMU
| Property method | PR-BM | ENRTL-RK | IAPWS-95 | PR-BM | PR-BM | PR-BM | STEAMNBS | PR-BM | ENRTL-RK
| Henry's component list ID | MEA | MEA | [6 empty] | MEA
| Electrolyte chemistry ID |  | MEA | [6 empty] | MEA
| Use true species approach for electrolytes | YES | YES | YES | YES | YES | YES | YES | YES | YES
| Free-water phase properties method | STEAM-TA | STEAM-TA | STEAM-TA | STEAM-TA | STEAM-TA | STEAM-TA | STEAM-TA | STEAM-TA | STEAM-TA
| Water solubility method | 3 | 3 | 3 | 3 | 3 | 3 | 3 | 3 | 3
| Specified pressure [bar] | 0 | 0 | 0 | 0 | 0 | 0 | 0 | 0 | 0
| Temperature estimate [C] |  | 90 | [6 empty] | 30
EO Model components
| Outlet temperature [C] | 88.6258 | 288.5334 | 126.1317 |  | 199.4007 | 261.6258 | 202.0622 |  | 30.0269
| Calculated outlet pressure [bar] | 1.1 | 1.1 | 1.01 |  | 8 | 2.66 | 5 |  | 1.1065
| Vapor fraction | 1 | 1 | 1 |  | 1 | 1 | 1 |  | 0
| First liquid /Total liquid | 1 | 1 | 1 |  | 1 | 1 | 1 |  | 1
| Total feed stream CO2e flow [kg/hr] | 6523.4179 | 2340.8609 | 0 | 0 | 38078.1751 | 4244.4654 | 0 | 0 | 0.01521
| Total product stream CO2e flow [kg/hr] | 6523.4179 | 2340.8609 | 0 | 0 | 38078.1751 | 4244.4654 | 0 | 0 | 0.015979
| Net stream CO2e production [kg/hr] | 0 | 0 | 0 | 0 | 0 | 0 | 0 | 0 | 0.00076873

## FSplit
PD-CHP2
FSplit
| Name | PSASPLIT | SPL102 | SPL103 | SPLIT1
| Property method | PR-BM | STEAMNBS | STEAMNBS | PR-BM
| Henry's component list ID | MEA
Electrolyte chemistry ID
| Use true species approach for electrolytes | YES | YES | YES | YES
| Free-water phase properties method | STEAM-TA | STEAM-TA | STEAM-TA | STEAM-TA
| Water solubility method | 3 | 3 | 3 | 3
| First outlet stream | 0.5 | 0.15 | 0.15 | 0.725
| First specified split fraction | 0.5 | 0.15 | 0.15 | 0.725
| First calculated split fraction | 0.47434 | 0.15 | 0.15 | 0.725
First actual volume flow [cum/hr]
First limit flow [kmol/hr]
First volume limit flow [cum/hr]
First cum limit flow [kmol/hr]
First cum volume limit flow [cum/hr]
First residual fraction
Second outlet stream
Second specified split fraction
EO Model components
| Second calculated split fraction | 0.52566 | 0.85 | 0.85 | 0.275
Second actual volume flow [cum/hr]
Second limit flow [kmol/hr]
Second volume limit flow [cum/hr]
Second cum limit flow [kmol/hr]
Second cum volume limit flow [cum/hr]
Second residual fraction
| Total feed stream CO2e flow [kg/hr] | 2340.8609 | 0 | 0 | 4244.4654
| Total product stream CO2e flow [kg/hr] | 2340.8609 | 0 | 0 | 4244.4654
| Net stream CO2e production [kg/hr] | 0 | 0 | 0 | 0