## Notes
Sheet | Description
Flixton_ICP_B1 | The results from ICP-AES batch 1 for trench 4 (main study)
Flixton_ICP_B4 | The results from ICP-AES batch 1 for trench 4 (expansion study)

## Flixton_ICP_B1
GIS_no | SAMPLE | Site_Code | Trench | Context | Grid_sq | Ag_ppm | Al_ppm | As_ppm | B_ppm | Ba_ppm | Be_ppm | Bi_ppm | Ca_ppm | Cd_ppm | Co_ppm | Cr_ppm | Cu_ppm | Fe_ppm | Ga_ppm | Hg_ppm | K_ppm | La_ppm | Mg_ppm | Mn_ppm | Mo_ppm | Na_ppm | Ni_ppm | P_ppm | Pb_ppm | S_ppm | Sb_ppm | Sc_ppm | Sr_ppm | Th_ppm | Ti_ppm | Tl_ppm | U_ppm | V_ppm | W_ppm | Zn_ppm
0 | 1023 CCAR 1.34.1 | VP12 | 4 | 1119 | F0 | <0.2 | 8700 | 10 | 10 | 350 | 0.8 | <2 | 13000 | <0.5 | 6 | 19 | 15 | 22000 | <10 | <1 | 200 | 10 | 1500 | 210 | 1 | 100 | 17 | 1260 | 39 | 1100 | <2 | 3 | 40 | <20 | 100 | <10 | <10 | 41 | <10 | 69
1 | 1103 CCAR 1.31.3 | VP12 | 4 | 1119 | E0 | 0.3 | 8800 | 9 | 10 | 340 | 0.8 | <2 | 10700 | <0.5 | 5 | 19 | 13 | 21600 | <10 | <1 | 300 | 10 | 1700 | 200 | 1 | 100 | 18 | 1160 | 33 | 900 | <2 | 3 | 34 | <20 | 100 | <10 | <10 | 41 | <10 | 64
2 | 1183 CCAR 1.36.5 | VP12 | 4 | 1119 | D0 | 0.3 | 8400 | 11 | <10 | 320 | 0.8 | <2 | 10500 | <0.5 | 6 | 19 | 13 | 21500 | <10 | <1 | 200 | 10 | 1500 | 186 | 1 | 100 | 18 | 790 | 29 | 900 | <2 | 3 | 33 | <20 | 100 | <10 | <10 | 38 | <10 | 56
3 | 1263 CCAR 1.33.7 | VP12 | 4 | 1119 | C0 | <0.2 | 8300 | 11 | 40 | 330 | 0.7 | <2 | 9000 | <0.5 | 6 | 19 | 10 | 22700 | <10 | <1 | 200 | 10 | 1400 | 184 | 1 | 100 | 17 | 570 | 26 | 800 | 2 | 3 | 28 | <20 | 100 | <10 | <10 | 39 | <10 | 44
4 | 1343 CCAR 1.29.9 | VP12 | 4 | 1119 | B0 | <0.2 | 8900 | 13 | 10 | 350 | 0.7 | <2 | 10300 | <0.5 | 6 | 20 | 8 | 24000 | <10 | <1 | 200 | 10 | 1500 | 197 | 2 | 100 | 18 | 660 | 29 | 1100 | 2 | 3 | 31 | <20 | 200 | <10 | <10 | 41 | <10 | 46
5 | 1423 CCAR 1.34.9 | VP12 | 4 | 1119 | A0 | <0.2 | 8200 | 10 | <10 | 330 | 0.7 | <2 | 9900 | <0.5 | 5 | 18 | 8 | 20300 | <10 | <1 | 200 | 10 | 1400 | 167 | 1 | 100 | 15 | 560 | 26 | 900 | <2 | 2 | 30 | <20 | 100 | <10 | <10 | 36 | <10 | 38
6 | 1503 CCAR 1.36.15 | VP12 | 4 | 1119 | Z0 | 0.2 | 8500 | 10 | <10 | 330 | 0.7 | <2 | 9200 | <0.5 | 5 | 18 | 7 | 21000 | <10 | <1 | 200 | 10 | 1500 | 154 | 1 | 100 | 15 | 500 | 24 | 800 | <2 | 3 | 28 | <20 | 100 | <10 | <10 | 38 | <10 | 34
7 | 1583 CCAR 1.31.13 | VP12 | 4 | 1119 | Y0 | <0.2 | 9100 | 13 | 10 | 320 | 0.8 | <2 | 8200 | <0.5 | 6 | 19 | 7 | 25600 | <10 | <1 | 200 | 10 | 1600 | 146 | 1 | 100 | 17 | 460 | 23 | 700 | <2 | 3 | 26 | <20 | 200 | <10 | <10 | 41 | <10 | 34
8 | 1673 CCAR 1.33.17 | VP12 | 4 | 1119 | X0 | 0.2 | 9300 | 10 | <10 | 290 | 0.7 | <2 | 8000 | <0.5 | 6 | 18 | 7 | 21600 | <10 | <1 | 200 | 10 | 1800 | 133 | 1 | 100 | 18 | 500 | 23 | 700 | <2 | 3 | 26 | <20 | 200 | <10 | <10 | 39 | <10 | 34
9 | 1753 CCAR 1.29.19 | VP12 | 4 | 1119 | W0 | <0.2 | 9200 | 12 | 10 | 340 | 0.7 | <2 | 9700 | <0.5 | 5 | 19 | 9 | 23300 | <10 | <1 | 200 | 10 | 1500 | 159 | 1 | 100 | 19 | 480 | 28 | 900 | <2 | 3 | 31 | <20 | 200 | <10 | <10 | 40 | <10 | 37
10 | 1358 CCAR 1.34.19 | VP12 | 4 | 1119 | B1 | 0.2 | 8500 | 9 | <10 | 290 | 0.7 | <2 | 6700 | <0.5 | 6 | 18 | 7 | 21200 | <10 | <1 | 200 | 10 | 1500 | 117 | 1 | 100 | 16 | 400 | 21 | 600 | <2 | 3 | 22 | <20 | 100 | <10 | <10 | 36 | <10 | 38
11 | 1039 CCAR 1.31.1 | VP12 | 4 | 1119 | F1 | 0.3 | 9000 | 12 | 10 | 370 | 0.8 | <2 | 10900 | <0.5 | 5 | 19 | 11 | 22000 | <10 | <1 | 200 | 10 | 1500 | 184 | 2 | 100 | 17 | 830 | 31 | 1000 | <2 | 3 | 34 | <20 | 100 | <10 | <10 | 40 | <10 | 53
12 | 1119 CCAR 1.36.3 | VP12 | 4 | 1119 | E1 | 0.3 | 8300 | 11 | <10 | 350 | 0.7 | <2 | 9800 | <0.5 | 5 | 17 | 12 | 19900 | <10 | <1 | 200 | 10 | 1400 | 170 | 1 | 100 | 15 | 910 | 29 | 900 | 2 | 3 | 32 | <20 | 100 | <10 | <10 | 37 | <10 | 52
13 | 1199 CCAR 1.33.5 | VP12 | 4 | 1119 | D1 | 0.2 | 8800 | 11 | 10 | 350 | 0.8 | <2 | 9900 | <0.5 | 6 | 19 | 9 | 22100 | <10 | 1 | 200 | 10 | 1500 | 171 | 1 | 100 | 17 | 660 | 28 | 800 | <2 | 3 | 32 | <20 | 100 | <10 | <10 | 40 | <10 | 44
14 | 1279 CCAR 1.29.7 | VP12 | 4 | 1119 | C1 | 0.2 | 9000 | 10 | 10 | 310 | 0.8 | <2 | 8600 | <0.5 | 6 | 20 | 8 | 22900 | <10 | <1 | 200 | 10 | 1600 | 174 | 1 | 100 | 19 | 600 | 28 | 800 | <2 | 3 | 26 | <20 | 200 | <10 | <10 | 40 | <10 | 46
15 | 1439 CCAR 1.36.13 | VP12 | 4 | 1119 | A1 | <0.2 | 9000 | 7 | <10 | 300 | 0.7 | <2 | 6300 | <0.5 | 5 | 18 | 5 | 21000 | <10 | <1 | 200 | 10 | 1500 | 109 | 1 | 100 | 15 | 330 | 19 | 400 | <2 | 3 | 21 | <20 | 100 | <10 | <10 | 37 | <10 | 33
16 | 1519 CCAR 1.31.11 | VP12 | 4 | 1119 | Z1 | <0.2 | 9900 | 14 | 10 | 420 | 0.9 | <2 | 12200 | <0.5 | 6 | 21 | 9 | 26800 | <10 | <1 | 200 | 10 | 1500 | 205 | 2 | 100 | 22 | 630 | 30 | 1100 | <2 | 3 | 37 | <20 | 100 | <10 | <10 | 44 | <10 | 43
17 | 1599 CCAR 1.33.15 | VP12 | 4 | 1119 | Y1 | 0.2 | 9800 | 11 | 10 | 320 | 0.7 | <2 | 7800 | <0.5 | 6 | 19 | 6 | 22400 | <10 | <1 | 200 | 10 | 1600 | 140 | 1 | 100 | 18 | 430 | 23 | 700 | <2 | 3 | 26 | <20 | 200 | <10 | <10 | 40 | <10 | 41
18 | 1689 CCAR 1.36.21 | VP12 | 4 | 1119 | X1 | 0.2 | 8500 | 11 | 10 | 320 | 0.7 | <2 | 8700 | <0.5 | 5 | 18 | 7 | 21300 | <10 | <1 | 200 | 10 | 1400 | 144 | 1 | 100 | 16 | 450 | 24 | 800 | <2 | 3 | 28 | <20 | 100 | <10 | <10 | 36 | <10 | 35
19 | 1769 CCAR 1.34.17 | VP12 | 4 | 1119 | W1 | 0.2 | 8500 | 10 | <10 | 310 | 0.7 | <2 | 8700 | <0.5 | 5 | 17 | 11 | 20200 | <10 | <1 | 200 | 10 | 1300 | 136 | 1 | 100 | 16 | 420 | 24 | 700 | <2 | 3 | 27 | <20 | 100 | <10 | <10 | 36 | <10 | 40
20 | 1055 CCAR 1.36.1 | VP12 | 4 | 1119 | F2 | <0.2 | 8200 | 10 | 10 | 350 | 0.7 | <2 | 10000 | <0.5 | 5 | 18 | 10 | 21400 | <10 | <1 | 200 | 10 | 1400 | 164 | 1 | 100 | 16 | 610 | 27 | 900 | <2 | 3 | 31 | <20 | 100 | <10 | <10 | 37 | <10 | 41
21 | 1135 CCAR 1.33.3 | VP12 | 4 | 1119 | E2 | <0.2 | 8900 | 11 | 10 | 380 | 0.8 | <2 | 10500 | <0.5 | 5 | 19 | 9 | 22300 | <10 | 1 | 200 | 10 | 1500 | 166 | 2 | 100 | 17 | 650 | 27 | 1000 | <2 | 3 | 33 | <20 | 100 | <10 | <10 | 39 | <10 | 43
22 | 1215 CCAR 1.29.5 | VP12 | 4 | 1119 | D2 | <0.2 | 9500 | 12 | 10 | 350 | 0.8 | <2 | 9100 | <0.5 | 6 | 20 | 17 | 25300 | <10 | <1 | 200 | 10 | 1600 | 150 | 1 | 100 | 18 | 540 | 25 | 800 | <2 | 3 | 29 | <20 | 200 | <10 | <10 | 42 | <10 | 46
23 | 1295 CCAR 1.34.7 | VP12 | 4 | 1119 | C2 | <0.2 | 8800 | 9 | <10 | 250 | 0.7 | <2 | 5000 | <0.5 | 6 | 18 | 7 | 20600 | <10 | <1 | 200 | 20 | 1600 | 101 | 1 | 100 | 16 | 320 | 19 | 400 | <2 | 3 | 17 | <20 | 100 | <10 | <10 | 37 | <10 | 30
24 | 1375 CCAR 1.36.11 | VP12 | 4 | 1119 | B2 | <0.2 | 9400 | 10 | <10 | 310 | 0.8 | <2 | 7100 | <0.5 | 5 | 19 | 6 | 22900 | <10 | <1 | 200 | 10 | 1600 | 124 | 1 | 100 | 17 | 390 | 21 | 600 | <2 | 3 | 22 | <20 | 100 | <10 | <10 | 39 | <10 | 35
25 | 1455 CCAR 1.31.9 | VP12 | 4 | 1119 | A2 | <0.2 | 9300 | 13 | 10 | 350 | 0.8 | <2 | 8500 | <0.5 | 5 | 19 | 7 | 25400 | <10 | <1 | 200 | 10 | 1400 | 156 | 1 | 100 | 16 | 450 | 24 | 700 | <2 | 3 | 27 | <20 | 100 | <10 | <10 | 41 | <10 | 36
26 | 1535 CCAR 1.33.13 | VP12 | 4 | 1119 | Z2 | <0.2 | 8600 | 12 | 10 | 390 | 0.7 | <2 | 11000 | <0.5 | 5 | 19 | 10 | 23600 | <10 | <1 | 200 | 10 | 1300 | 191 | 2 | 100 | 16 | 590 | 29 | 1000 | <2 | 3 | 35 | <20 | 100 | <10 | <10 | 39 | <10 | 40
27 | 1615 CCAR 1.29.15 | VP12 | 4 | 1119 | Y2 | 0.2 | 10200 | 13 | 10 | 390 | 0.8 | <2 | 10400 | <0.5 | 6 | 21 | 14 | 26100 | <10 | <1 | 200 | 10 | 1700 | 178 | 1 | 100 | 18 | 570 | 28 | 1000 | <2 | 3 | 33 | <20 | 200 | <10 | <10 | 45 | <10 | 46
28 | 1705 CCAR 1.34.15 | VP12 | 4 | 1119 | X2 | 0.2 | 8500 | 12 | <10 | 360 | 0.7 | <2 | 10500 | <0.5 | 4 | 18 | 8 | 22200 | <10 | <1 | 200 | 10 | 1300 | 167 | 2 | 100 | 17 | 500 | 27 | 900 | <2 | 3 | 33 | <20 | 100 | <10 | <10 | 37 | <10 | 37
29 | 1785 CCAR 1.31.19 | VP12 | 4 | 1119 | W2 | <0.2 | 9000 | 12 | 10 | 370 | 0.7 | <2 | 10200 | <0.5 | 5 | 18 | 7 | 23000 | <10 | <1 | 200 | 10 | 1300 | 143 | 2 | 100 | 15 | 450 | 25 | 800 | <2 | 3 | 32 | <20 | 100 | <10 | <10 | 38 | <10 | 32
30 | 1071 CCAR 1.33.1 | VP12 | 4 | 1119 | F3 | 0.2 | 8900 | 13 | 10 | 400 | 0.8 | <2 | 10900 | <0.5 | 6 | 20 | 9 | 23900 | <10 | <1 | 200 | 10 | 1500 | 187 | 2 | 100 | 18 | 660 | 29 | 1000 | <2 | 3 | 33 | <20 | 100 | <10 | <10 | 41 | <10 | 42
31 | 1151 CCAR 1.29.3 | VP12 | 4 | 1119 | E3 | <0.2 | 9200 | 12 | 10 | 400 | 0.8 | <2 | 11000 | <0.5 | 5 | 20 | 9 | 23200 | <10 | <1 | 200 | 10 | 1600 | 182 | 2 | 100 | 18 | 640 | 29 | 1000 | <2 | 3 | 35 | <20 | 100 | <10 | <10 | 41 | <10 | 42
32 | 1231 CCAR 1.34.5 | VP12 | 4 | 1119 | D3 | 0.2 | 8200 | 8 | 10 | 340 | 0.7 | <2 | 9400 | <0.5 | 5 | 17 | 9 | 20200 | <10 | <1 | 200 | 10 | 1300 | 148 | 1 | 100 | 15 | 520 | 26 | 800 | <2 | 3 | 30 | <20 | 100 | <10 | <10 | 36 | <10 | 35
33 | 1311 CCAR 1.36.9 | VP12 | 4 | 1119 | C3 | <0.2 | 8000 | 10 | <10 | 300 | 0.7 | <2 | 7500 | <0.5 | 5 | 18 | 9 | 20200 | <10 | <1 | 200 | 10 | 1500 | 137 | 1 | 100 | 15 | 490 | 23 | 700 | 2 | 3 | 24 | <20 | 100 | <10 | <10 | 36 | <10 | 37
34 | 1391 CCAR 1.31.7 | VP12 | 4 | 1119 | B3 | 0.2 | 9300 | 12 | 10 | 380 | 0.8 | <2 | 8800 | <0.5 | 6 | 19 | 6 | 22600 | <10 | <1 | 200 | 10 | 1500 | 135 | 1 | 100 | 16 | 440 | 27 | 700 | 3 | 3 | 28 | <20 | 100 | <10 | <10 | 38 | <10 | 32
35 | 1471 CCAR 1.33.11 | VP12 | 4 | 1119 | A3 | <0.2 | 9200 | 10 | <10 | 360 | 0.8 | <2 | 7900 | <0.5 | 5 | 18 | 7 | 22900 | <10 | <1 | 200 | 10 | 1400 | 137 | 1 | 100 | 15 | 440 | 25 | 700 | <2 | 3 | 26 | <20 | 100 | <10 | <10 | 39 | <10 | 33
36 | 1551 CCAR 1.29.13 | VP12 | 4 | 1119 | Z3 | <0.2 | 9300 | 12 | 10 | 400 | 0.8 | <2 | 10000 | <0.5 | 6 | 19 | 6 | 24000 | <10 | <1 | 200 | 10 | 1400 | 159 | 1 | 100 | 15 | 460 | 26 | 800 | <2 | 3 | 33 | <20 | 100 | <10 | <10 | 40 | <10 | 33
37 | 1631 CCAR 1.34.13 | VP12 | 4 | 1119 | Y3 | <0.2 | 8400 | 12 | <10 | 370 | 0.7 | <2 | 9700 | <0.5 | 5 | 17 | 7 | 22700 | <10 | <1 | 200 | 10 | 1300 | 153 | 1 | 100 | 15 | 500 | 24 | 800 | <2 | 3 | 31 | <20 | 100 | <10 | <10 | 37 | <10 | 34
38 | 1721 CCAR 1.31.17 | VP12 | 4 | 1119 | X3 | 0.2 | 8800 | 13 | 10 | 440 | 0.8 | <2 | 13500 | <0.5 | 5 | 19 | 11 | 24000 | <10 | <1 | 200 | 10 | 1300 | 201 | 1 | 100 | 17 | 620 | 31 | 1200 | <2 | 3 | 41 | <20 | 100 | <10 | <10 | 40 | <10 | 41
39 | 1801 CCAR 1.36.19 | VP12 | 4 | 1119 | W3 | <0.2 | 7300 | 10 | <10 | 320 | 0.6 | <2 | 8100 | <0.5 | 4 | 15 | 7 | 17500 | <10 | <1 | 200 | 10 | 1100 | 108 | 1 | 100 | 13 | 340 | 21 | 600 | <2 | 3 | 26 | <20 | 100 | <10 | <10 | 32 | <10 | 24
40 | 1087 CCAR 1.29.1 | VP12 | 4 | 1119 | F4 | 0.2 | 8900 | 10 | 10 | 400 | 0.8 | <2 | 10300 | <0.5 | 6 | 20 | 8 | 22100 | <10 | <1 | 200 | 10 | 1700 | 178 | 1 | 100 | 18 | 610 | 27 | 1000 | <2 | 3 | 34 | <20 | 200 | <10 | <10 | 41 | <10 | 43
41 | 1167 CCAR 1.34.3 | VP12 | 4 | 1119 | E4 | 0.2 | 9200 | 9 | 10 | 410 | 0.8 | <2 | 11200 | <0.5 | 6 | 20 | 9 | 22000 | <10 | <1 | 300 | 10 | 1600 | 177 | 2 | 100 | 19 | 580 | 25 | 900 | <2 | 3 | 37 | <20 | 100 | <10 | <10 | 41 | <10 | 40
42 | 1247 CCAR 1.36.7 | VP12 | 4 | 1119 | D4 | 0.2 | 8300 | 11 | <10 | 400 | 0.7 | <2 | 11100 | <0.5 | 5 | 20 | 10 | 20600 | <10 | <1 | 200 | 10 | 1400 | 189 | 1 | 100 | 16 | 600 | 25 | 1000 | <2 | 3 | 35 | <20 | 100 | <10 | <10 | 40 | <10 | 42
43 | 1327 CCAR 1.31.5 | VP12 | 4 | 1119 | C4 | <0.2 | 9300 | 12 | 10 | 430 | 0.9 | <2 | 12800 | <0.5 | 6 | 21 | 9 | 22800 | <10 | <1 | 200 | 10 | 1600 | 199 | 2 | 100 | 19 | 640 | 28 | 1000 | <2 | 3 | 40 | <20 | 100 | <10 | <10 | 44 | <10 | 44
44 | 1407 CCAR 1.33.9 | VP12 | 4 | 1119 | B4 | 0.2 | 9100 | 9 | 10 | 370 | 0.8 | <2 | 8800 | <0.5 | 6 | 19 | 7 | 19700 | <10 | <1 | 200 | 10 | 1600 | 139 | 1 | 100 | 17 | 440 | 24 | 700 | <2 | 3 | 29 | <20 | 100 | <10 | <10 | 40 | <10 | 35
45 | 1487 CCAR 1.29.11 | VP12 | 4 | 1119 | A4 | <0.2 | 8700 | 10 | 10 | 400 | 0.8 | <2 | 9700 | <0.5 | 5 | 18 | 7 | 20800 | <10 | <1 | 200 | 10 | 1400 | 146 | 2 | 100 | 16 | 490 | 25 | 900 | <2 | 3 | 32 | <20 | 100 | <10 | <10 | 39 | <10 | 31
46 | 1567 CCAR 1.34.11 | VP12 | 4 | 1119 | Z4 | <0.2 | 8800 | 9 | 10 | 390 | 0.8 | <2 | 9600 | <0.5 | 5 | 19 | 10 | 21000 | <10 | <1 | 200 | 10 | 1400 | 155 | 1 | 100 | 17 | 480 | 24 | 800 | <2 | 3 | 32 | <20 | 100 | <10 | <10 | 38 | <10 | 34
47 | 1647 CCAR 1.31.15 | VP12 | 4 | 1119 | Y4 | <0.2 | 9100 | 12 | 10 | 430 | 0.8 | <2 | 10800 | <0.5 | 5 | 19 | 8 | 23300 | <10 | <1 | 200 | 10 | 1400 | 162 | 2 | 100 | 17 | 520 | 26 | 900 | <2 | 3 | 35 | <20 | 100 | <10 | <10 | 40 | <10 | 35
48 | 1737 CCAR 1.36.17 | VP12 | 4 | 1119 | X4 | <0.2 | 8500 | 11 | <10 | 350 | 0.7 | <2 | 8200 | <0.5 | 5 | 18 | 6 | 19900 | <10 | <1 | 200 | 10 | 1400 | 122 | 1 | 100 | 17 | 390 | 21 | 600 | <2 | 3 | 28 | <20 | 100 | <10 | <10 | 35 | <10 | 28
49 | 1817 CCAR 1.33.19 | VP12 | 4 | 1119 | W4 | <0.2 | 8900 | 9 | <10 | 350 | 0.7 | <2 | 8100 | <0.5 | 6 | 17 | 6 | 20100 | <10 | <1 | 200 | 10 | 1400 | 118 | 1 | 100 | 15 | 390 | 23 | 600 | <2 | 3 | 26 | <20 | 200 | <10 | <10 | 37 | <10 | 27

## Flixton_ICP_B4
Batch_no | ALS_no | SAMPLE | Site_Code | Trench | Context | Grid_sq | Al_ppm | Ca_ppm | Fe_ppm | K_ppm | Mg_ppm | Na_ppm | S_ppm | Ti_ppm | Ag_ppm | As_ppm | B_ppm | Ba_ppm | Be_ppm | Bi_ppm | Cd_ppm | Co_ppm | Cr_ppm | Cu_ppm | Ga_ppm | Hg_ppm | La_ppm | Mn_ppm | Mo_ppm | Ni_ppm | P_ppm | Pb_ppm | Sb_ppm | Sc_ppm | Sr_ppm | Th_ppm | Tl_ppm | U_ppm | V_ppm | W_ppm | Zn_ppm
4 | 11 | 1020 | VP12 | 4 | 1000/1119 | F0 | 6900 | 8300 | 15300 | 200 | 1100 | <100 | 800 | 100 | <0.2 | 8 | <10 | 250 | 0.6 | <2 | <0.5 | 4 | 16 | 12 | <10 | <1 | 10 | 152 | 1 | 13 | 810 | 36 | <2 | 2 | 25 | <20 | <10 | <10 | 29 | <10 | 51
4 | 6 | 1100 | VP12 | 4 | 1119 | E0 | 7800 | 7300 | 17500 | 200 | 1300 | <100 | 1100 | 100 | 0.2 | 11 | <10 | 260 | 0.7 | <2 | <0.5 | 5 | 18 | 14 | <10 | <1 | 10 | 167 | 1 | 14 | 720 | 28 | 2 | 2 | 24 | <20 | <10 | <10 | 31 | <10 | 59
4 | 7 | 1180 | VP12 | 4 | 1119 | D0 | 9200 | 10400 | 19400 | 200 | 1500 | <100 | 1100 | 100 | <0.2 | 10 | <10 | 300 | 0.8 | <2 | <0.5 | 5 | 20 | 12 | <10 | <1 | 10 | 192 | 1 | 17 | 810 | 32 | <2 | 3 | 31 | <20 | <10 | <10 | 37 | <10 | 66
4 | 3 | 1260 | VP12 | 4 | 1119 | C0 | 7100 | 7400 | 16300 | 200 | 1100 | <100 | 900 | 100 | <0.2 | 8 | <10 | 250 | 0.6 | <2 | <0.5 | 4 | 17 | 10 | <10 | <1 | 10 | 149 | 1 | 13 | 500 | 28 | 2 | 2 | 22 | <20 | <10 | <10 | 31 | <10 | 49
4 | 10 | 1340 | VP12 | 4 | 1119 | B0 | 7700 | 7500 | 17600 | 200 | 1300 | <100 | 800 | 100 | <0.2 | 6 | <10 | 250 | 0.6 | <2 | <0.5 | 5 | 18 | 7 | <10 | <1 | 10 | 148 | 1 | 14 | 500 | 22 | <2 | 2 | 23 | <20 | <10 | <10 | 31 | <10 | 40
4 | 8 | 1420 | VP12 | 4 | 1119 | A0 | 8600 | 7400 | 19100 | 200 | 1400 | <100 | 700 | 100 | <0.2 | 6 | <10 | 270 | 0.6 | <2 | <0.5 | 5 | 19 | 7 | <10 | <1 | 10 | 135 | 1 | 15 | 460 | 22 | <2 | 2 | 23 | <20 | <10 | <10 | 34 | <10 | 39
4 | 16 | 1500 | VP12 | 4 | 1119 | Z0 | 7100 | 8300 | 16400 | 200 | 1100 | <100 | 800 | 100 | <0.2 | 7 | <10 | 270 | 0.5 | <2 | <0.5 | 4 | 16 | 7 | <10 | <1 | 10 | 133 | 1 | 11 | 460 | 20 | <2 | 2 | 25 | <20 | <10 | <10 | 29 | <10 | 34
4 | 14 | 1580 | VP12 | 4 | 1119 | Y0 | 7000 | 6600 | 15500 | 200 | 1000 | <100 | 600 | 100 | <0.2 | 9 | <10 | 240 | 0.5 | <2 | <0.5 | 4 | 15 | 5 | <10 | <1 | 10 | 108 | 1 | 12 | 350 | 17 | <2 | 2 | 21 | <20 | <10 | <10 | 28 | <10 | 25
4 | 1 | 1670 | VP12 | 4 | 1119 | X0 | 6600 | 8100 | 15500 | 200 | 1000 | <100 | 900 | 100 | <0.2 | 8 | <10 | 240 | 0.5 | <2 | <0.5 | 4 | 15 | 8 | <10 | 1 | 10 | 134 | 1 | 13 | 440 | 23 | 2 | 2 | 24 | <20 | <10 | <10 | 27 | <10 | 37
4 | 17 | 1750 | VP12 | 4 | 1119 | W0 | 7600 | 8000 | 17200 | 200 | 1200 | <100 | 800 | 100 | <0.2 | 8 | <10 | 280 | 0.6 | <2 | <0.5 | 5 | 16 | 7 | <10 | <1 | 10 | 137 | 1 | 13 | 460 | 20 | <2 | 2 | 25 | <20 | <10 | <10 | 30 | <10 | 34
4 | 9 | 1762 | VP12 | 4 | 1119 | W0 | 5800 | 6800 | 13200 | 100 | 800 | <100 | 700 | 100 | <0.2 | 9 | <10 | 220 | <0.5 | <2 | <0.5 | 4 | 13 | 6 | <10 | 1 | 10 | 112 | 1 | 10 | 360 | 17 | 2 | 2 | 21 | <20 | <10 | <10 | 23 | <10 | 27
4 | 2 | 1778 | VP12 | 4 | 1119 | W1 | 7000 | 6800 | 15900 | 200 | 1100 | <100 | 800 | 100 | <0.2 | 9 | <10 | 250 | 0.5 | <2 | <0.5 | 4 | 15 | 8 | <10 | 1 | 10 | 114 | 1 | 12 | 360 | 24 | <2 | 2 | 22 | <20 | <10 | <10 | 28 | <10 | 37
4 | 12 | 1794 | VP12 | 4 | 1119 | W2 | 6600 | 6000 | 13800 | 100 | 900 | <100 | 500 | 100 | <0.2 | 7 | <10 | 230 | 0.5 | <2 | <0.5 | 4 | 14 | 4 | <10 | <1 | 10 | 90 | 1 | 10 | 280 | 19 | <2 | 2 | 19 | <20 | <10 | <10 | 25 | <10 | 24
4 | 15 | 1810 | VP12 | 4 | 1119 | W3 | 6400 | 4900 | 14000 | 100 | 900 | <100 | 400 | 100 | <0.2 | 5 | <10 | 210 | 0.5 | <2 | <0.5 | 4 | 13 | 4 | <10 | <1 | 10 | 76 | 1 | 10 | 230 | 13 | <2 | 2 | 16 | <20 | <10 | <10 | 24 | <10 | 22
4 | 5 | 1829 | VP12 | 4 | 1119 | W4 | 8700 | 7300 | 19300 | 200 | 1200 | <100 | 800 | 100 | <0.2 | 6 | <10 | 320 | 0.7 | <2 | <0.5 | 5 | 19 | 11 | <10 | <1 | 10 | 130 | 1 | 14 | 320 | 23 | 3 | 3 | 24 | <20 | <10 | <10 | 34 | <10 | 42